## ABS CYLINDER
|  |  | Measurement 1 |  | Measurement 2 |  | Measurement 3 |  | Average Dimension |  | Standard deviation | [9 empty] | Average-Density
Type | Shape | Weight (gr) | Diameter (mm) | Height (mm) | Diameter (mm) | Height (mm) | Diameter (mm) | Height (mm) | Diameter (mm) | Height (mm) | Diameter (mm) | Height (mm) | Volume-1 (mm^3) | Volume-2 (mm^3) | Volume-3 (mm^3) | Volume-Average(mm^3) | Density-1 (gr/mm^3) | Density-2 (gr/mm^3) | Density-3 (gr/mm^3) | Average Density (gr/mm^3) | Density (gr/mm^3) | Density (kg/m^3) | Surface Area(mm²)
ABS | Cylinder-1 | 0.1176 | 5.48 | 5.3 | 5.35 | 5.33 | 5.49 | 5.25 | 5.44 | 5.2933 | 0.11676 | 0.040415 | 125.0049 | 119.8187 | 55.2346 | 100.0194 | 0.00094076 | 0.00098148 | 0.0021291 | 0.0013504 | 0.0011758 | 1175.772 | 136.95
ABS | Cylinder-2 | 0.1149 | 5.54 | 5.29 | 5.53 | 5.28 | 5.4 | 5.29 | 5.49 | 5.2867 | 0.14731 | 0.0057735 | 127.5161 | 126.816 | 53.8456 | 102.7259 | 0.00090106 | 0.00090604 | 0.0021339 | 0.0013137 | 0.0011185 | 1118.5103 | 138.5249
ABS | Cylinder-3 | 0.1134 | 5.47 | 5.23 | 5.41 | 5.28 | 5.46 | 5.19 | 5.4467 | 5.2333 | 0.14295 | 0.045092 | 122.9041 | 121.372 | 54.0082 | 99.4281 | 0.00092267 | 0.00093432 | 0.0020997 | 0.0013189 | 0.0011405 | 1140.5229 | 136.1482
ABS | Cylinder-4 | 0.1137 | 5.4 | 5.25 | 5.39 | 5.22 | 5.4 | 5.25 | 5.3967 | 5.24 | 0.096437 | 0.017321 | 120.2366 | 119.1072 | 53.4385 | 97.5941 | 0.00094564 | 0.0009546 | 0.0021277 | 0.0013426 | 0.001165 | 1165.0296 | 134.5875
ABS | Cylinder-5 | 0.1128 | 5.33 | 5.26 | 5.44 | 5.3 | 5.45 | 5.27 | 5.4067 | 5.2767 | 0.03 | 0.020817 | 117.3627 | 123.1866 | 54.64 | 98.3964 | 0.00096112 | 0.00091568 | 0.0020644 | 0.0013137 | 0.0011464 | 1146.3828 | 135.5446
ABS | Cylinder-6 | 0.1186 | 5.63 | 5.32 | 5.48 | 5.4 | 5.51 | 5.39 | 5.54 | 5.37 | 0.13577 | 0.043589 | 132.4397 | 127.3634 | 57.1215 | 105.6415 | 0.0008955 | 0.00093119 | 0.0020763 | 0.001301 | 0.0011227 | 1122.6644 | 141.672
ABS | Cylinder-7 | 0.1182 | 5.48 | 5.37 | 5.4 | 5.34 | 5.45 | 5.37 | 5.4433 | 5.36 | 0.073711 | 0.017321 | 126.6559 | 122.2978 | 55.6768 | 101.5435 | 0.00093324 | 0.00096649 | 0.002123 | 0.0013409 | 0.001164 | 1164.0331 | 138.2024
ABS | Cylinder-8 | 0.1131 | 5.25 | 5.33 | 5.3 | 5.34 | 5.34 | 5.34 | 5.2967 | 5.3367 | 0.051962 | 0.0057735 | 115.3814 | 117.8102 | 53.1534 | 95.4483 | 0.00098023 | 0.00096002 | 0.0021278 | 0.001356 | 0.0011849 | 1184.9344 | 132.8702
ABS | Cylinder-9 | 0.0701 | 5.29 | 3.25 | 5.33 | 3.29 | 5.38 | 3.26 | 5.3333 | 3.2667 | 1.1635 | 0.020817 | 71.4306 | 73.4075 | 32.9374 | 59.2585 | 0.00098137 | 0.00095494 | 0.0021283 | 0.0013549 | 0.001183 | 1182.9525 | 99.414
ABS | Cylinder-10 | 0.0271 | 3.34 | 3.1 | 3.34 | 3.29 | 3.35 | 3.09 | 3.3433 | 3.16 | 0.13229 | 0.11269 | 27.1609 | 28.8256 | 12.1047 | 22.6971 | 0.00099776 | 0.00094014 | 0.0022388 | 0.0013922 | 0.001194 | 1193.9854 | 50.7489
ABS | Cylinder-11 | 0.0699 | 5.42 | 3.28 | 5.62 | 3.29 | 5.43 | 3.24 | 5.49 | 3.27 | 1.2444 | 0.026458 | 75.6767 | 81.6128 | 33.3466 | 63.5454 | 0.00092367 | 0.00085648 | 0.0020962 | 0.0012921 | 0.0011 | 1100.0011 | 103.7428
ABS | Cylinder-12 | 0.0263 | 3.33 | 3.31 | 3.42 | 3.25 | 3.41 | 3.32 | 3.3867 | 3.2933 | 0.043589 | 0.037859 | 28.8275 | 29.8556 | 13.4758 | 24.0529 | 0.00091232 | 0.00088091 | 0.0019516 | 0.0012483 | 0.0010934 | 1093.4214 | 53.0558
ABS | Cylinder-13 | 0.0705 | 5.47 | 3.27 | 5.51 | 3.29 | 5.5 | 3.28 | 5.4933 | 3.28 | 1.2615 | 0.01 | 76.8444 | 78.4493 | 34.6343 | 63.3093 | 0.00091744 | 0.00089867 | 0.0020356 | 0.0012839 | 0.0011136 | 1113.5798 | 104.0071
ABS | Cylinder-14 | 0.0689 | 5.36 | 3.22 | 5.49 | 3.28 | 5.34 | 3.26 | 5.3967 | 3.2533 | 1.2067 | 0.030551 | 72.6566 | 77.6441 | 32.4495 | 60.9167 | 0.0009483 | 0.00088738 | 0.0021233 | 0.0013197 | 0.0011311 | 1131.0521 | 100.9053
ABS | Cylinder-15 | 0.0699 | 5.43 | 3.35 | 5.36 | 3.3 | 5.49 | 3.29 | 5.4267 | 3.3133 | 1.2327 | 0.032146 | 77.5772 | 74.4618 | 34.6137 | 62.2176 | 0.00090104 | 0.00093874 | 0.0020194 | 0.0012864 | 0.0011235 | 1123.4768 | 102.7449
ABS | Cylinder-16 | 0.0699 | 5.49 | 3.27 | 5.45 | 3.26 | 5.44 | 3.27 | 5.46 | 3.2667 | 1.2846 | 0.0057735 | 77.4074 | 76.0502 | 33.7795 | 62.4124 | 0.00090301 | 0.00091913 | 0.0020693 | 0.0012971 | 0.00112 | 1119.9705 | 102.8614
ABS | Cylinder-17 | 0.1141 | 5.49 | 5.32 | 5.44 | 5.28 | 5.37 | 5.35 | 5.4333 | 5.3167 | 0.10693 | 0.035119 | 125.9349 | 122.7218 | 53.853 | 100.8366 | 0.00090602 | 0.00092975 | 0.0021187 | 0.0013182 | 0.0011315 | 1131.5341 | 137.1235

## ABS HC
|  |  | Measurement 1 |  |  | Measurement 2 |  |  | Measurement 3 |  |  | Average Dimension |  |  | Standard deviation
Type | Shape | Weight (gr) | Diameter (mm) | Radius(mm) | Height (mm) | Diameter (mm) | Radius(mm) | Height (mm) | Diameter (mm) | Radius(mm) | Height (mm) | Diameter (mm) | Radius(mm) | Height (mm) | Diameter (a) | Diameter (b) | Height (mm) | Volume-1 (mm^3) | Volume-2 (mm^3) | Volume-3 (mm^3) | Volume-Average(mm^3) | Density-1 (gr/mm^3) | Density-2 (gr/mm^3) | Density-3 (gr/mm^3) | Average Density (gr/mm^3) | Volume-Average(mm^3) | Density (gr/mm^3) | Density (kg/m^3) | Surface Area(mm²)
ABS | Half Cylinder-1 | 0.0624 | 5.29 | 2.645 | 5.23 | 5.3 | 2.65 | 5.22 | 5.21 | 2.605 | 5.2 | 5.2667 | 2.6333 | 5.2167 | 0.049329 | 0.024664 | 0.015275 | 57.4742 | 57.5814 | 55.4292 | 56.8283 | 0.0010857 | 0.0010837 | 0.0011258 | 0.0010984 | 56.8283 | 0.001098 | 1098.0451 | 64.942
ABS | Half Cylinder-2 | 0.0128 | 2.85 | 1.425 | 3.22 | 2.85 | 1.425 | 3.21 | 2.81 | 1.405 | 3.21 | 2.8367 | 1.4183 | 3.2133 | 0.023094 | 0.011547 | 0.0057735 | 10.2708 | 10.2389 | 9.9535 | 10.1544 | 0.0012462 | 0.0012501 | 0.001286 | 0.0012608 | 10.1544 | 0.0012605 | 1260.5332 | 20.6379
ABS | Half Cylinder-3 | 0.0623 | 5.22 | 2.61 | 5.2 | 5.26 | 2.63 | 5.19 | 5.21 | 2.605 | 5.18 | 5.23 | 2.615 | 5.19 | 0.026458 | 0.013229 | 0.01 | 55.6422 | 56.3896 | 55.216 | 55.7493 | 0.0011197 | 0.0011048 | 0.0011283 | 0.0011176 | 55.7493 | 0.0011175 | 1117.5037 | 64.1201
ABS | Half Cylinder-4 | 0.0615 | 5.2 | 2.6 | 5.27 | 5.2 | 2.6 | 5.28 | 5.23 | 2.615 | 5.25 | 5.21 | 2.605 | 5.2667 | 0.017321 | 0.0086603 | 0.015275 | 55.9599 | 56.0661 | 56.3927 | 56.1396 | 0.001099 | 0.0010969 | 0.0010906 | 0.0010955 | 56.1396 | 0.0010955 | 1095.484 | 64.4205
ABS | Half Cylinder-5 | 0.0613 | 5.15 | 2.575 | 5.26 | 5.13 | 2.565 | 5.25 | 5.2 | 2.6 | 5.24 | 5.16 | 2.58 | 5.25 | 0.036056 | 0.018028 | 0.01 | 54.7848 | 54.2568 | 55.6414 | 54.8943 | 0.0011189 | 0.0011298 | 0.0011017 | 0.0011168 | 54.8943 | 0.0011167 | 1116.6912 | 63.4646
ABS | Half Cylinder-6 | 0.0629 | 5.26 | 2.63 | 5.22 | 5.27 | 2.635 | 5.21 | 5.22 | 2.61 | 5.23 | 5.25 | 2.625 | 5.22 | 0.026458 | 0.013229 | 0.01 | 56.7155 | 56.8223 | 55.9632 | 56.5003 | 0.001109 | 0.001107 | 0.001124 | 0.0011133 | 56.5003 | 0.0011133 | 1113.2676 | 64.6952
ABS | Half Cylinder-7 | 0.0633 | 5.26 | 2.63 | 5.27 | 5.17 | 2.585 | 5.25 | 5.12 | 2.56 | 5.25 | 5.1833 | 2.5917 | 5.2567 | 0.070946 | 0.035473 | 0.011547 | 57.2588 | 55.1062 | 54.0454 | 55.4701 | 0.0011055 | 0.0011487 | 0.0011712 | 0.0011418 | 55.4701 | 0.0011412 | 1141.1547 | 63.9008
ABS | Half Cylinder-8 | 0.0622 | 5.14 | 2.57 | 5.36 | 5.15 | 2.575 | 5.38 | 5.2 | 2.6 | 5.4 | 5.1633 | 2.5817 | 5.38 | 0.032146 | 0.016073 | 0.02 | 55.6097 | 56.0346 | 57.3403 | 56.3282 | 0.0011185 | 0.00111 | 0.0010848 | 0.0011044 | 56.3282 | 0.0011042 | 1104.2417 | 64.5735
ABS | Half Cylinder-9 | 0.0637 | 5.26 | 2.63 | 5.32 | 5.23 | 2.615 | 5.34 | 5.28 | 2.64 | 5.34 | 5.2567 | 2.6283 | 5.3333 | 0.025166 | 0.012583 | 0.011547 | 57.802 | 57.3594 | 58.4614 | 57.8743 | 0.001102 | 0.0011105 | 0.0010896 | 0.0011007 | 57.8743 | 0.0011007 | 1100.662 | 65.7407

## PLA CYLINDER
|  |  | Measurement 1 |  | Measurement 2 |  | Measurement 3 |  | Average Dimension |  | Standard deviation | [9 empty] | Average-Density
Type | Shape | Weight (gr) | Diameter (mm) | Height (mm) | Diameter (mm) | Height (mm) | Diameter (mm) | Height (mm) | Diameter (mm) | Height (mm) | Diameter (mm) | Height (mm) | Volume-1 (mm^3) | Volume-2 (mm^3) | Volume-3 (mm^3) | Volume-Average(mm^3) | Density-1 (gr/mm^3) | Density-2 (gr/mm^3) | Density-3 (gr/mm^3) | Average Density (gr/mm^3) | Density (gr/mm^3) | Density (kg/m^3) | Surface Area(mm²)
PLA | Cylinder-1 | 0.0661 | 4.99 | 3.05 | 4.92 | 3.06 | 4.97 | 3.05 | 4.96 | 3.0533 | 1.1172 | 0.0057735 | 59.6473 | 58.1757 | 26.2978 | 48.0403 | 0.0011082 | 0.0011362 | 0.0025135 | 0.001586 | 0.0013759 | 1375.9289 | 86.2221
PLA | Cylinder-2 | 0.0774 | 4.91 | 3.8 | 4.84 | 3.82 | 4.93 | 3.81 | 4.8933 | 3.81 | 0.63222 | 0.01 | 71.9509 | 70.282 | 32.3241 | 58.1857 | 0.0010757 | 0.0011013 | 0.0023945 | 0.0015238 | 0.0013302 | 1330.2245 | 96.1829
PLA | Cylinder-3 | 0.0266 | 3.05 | 3.21 | 3.05 | 3.18 | 3.03 | 3.21 | 3.0433 | 3.2 | 0.085049 | 0.017321 | 23.4528 | 23.2336 | 10.2872 | 18.9912 | 0.0011342 | 0.0011449 | 0.0025857 | 0.0016216 | 0.0014006 | 1400.6484 | 45.1434
PLA | Cylinder-4 | 0.0816 | 4.95 | 3.76 | 4.92 | 3.79 | 4.9 | 3.79 | 4.9233 | 3.78 | 0.66973 | 0.017321 | 72.3583 | 72.0542 | 31.7643 | 58.7256 | 0.0011277 | 0.0011325 | 0.0025689 | 0.0016097 | 0.0013895 | 1389.5139 | 96.5405
PLA | Cylinder-5 | 0.1131 | 4.99 | 5.19 | 5.03 | 5.17 | 5.03 | 5.18 | 5.0167 | 5.18 | 0.10693 | 0.01 | 101.4982 | 102.7345 | 45.7481 | 83.3269 | 0.0011143 | 0.0011009 | 0.0024722 | 0.0015625 | 0.0013573 | 1357.3041 | 121.1706
PLA | Cylinder-6 | 0.0799 | 4.95 | 3.79 | 4.93 | 3.77 | 4.93 | 3.76 | 4.9367 | 3.7733 | 0.68418 | 0.015275 | 72.9356 | 71.9656 | 31.8999 | 58.9337 | 0.0010955 | 0.0011103 | 0.0025047 | 0.0015702 | 0.0013558 | 1355.7609 | 96.802
PLA | Cylinder-7 | 0.0262 | 3.06 | 3.18 | 3.03 | 3.16 | 3.09 | 3.2 | 3.06 | 3.18 | 0.072111 | 0.02 | 23.3862 | 22.7857 | 10.6653 | 18.9457 | 0.0011203 | 0.0011498 | 0.0024566 | 0.0015756 | 0.0013829 | 1382.8963 | 45.2785
PLA | Cylinder-8 | 0.0665 | 4.92 | 3.13 | 4.88 | 3.1 | 4.91 | 3.11 | 4.9033 | 3.1133 | 1.0479 | 0.015275 | 59.5065 | 57.9817 | 26.1716 | 47.8866 | 0.0011175 | 0.0011469 | 0.0025409 | 0.0016018 | 0.0013887 | 1388.6968 | 85.7248
PLA | Cylinder-9 | 0.1148 | 5.08 | 5.18 | 5.01 | 5.24 | 5.02 | 5.18 | 5.0367 | 5.2 | 0.080829 | 0.034641 | 104.9898 | 103.2991 | 45.5664 | 84.6184 | 0.0010934 | 0.0011113 | 0.0025194 | 0.0015747 | 0.0013567 | 1356.6784 | 122.1284
PLA | Cylinder-10 | 0.0252 | 3.01 | 3.17 | 2.99 | 3.17 | 3.03 | 3.15 | 3.01 | 3.1633 | 0.087178 | 0.011547 | 22.557 | 22.2583 | 10.0949 | 18.3034 | 0.0011172 | 0.0011322 | 0.0024963 | 0.0015819 | 0.0013768 | 1376.7923 | 44.1447
PLA | Cylinder-11 | 0.0636 | 4.93 | 3.06 | 4.95 | 3.06 | 4.97 | 3.07 | 4.95 | 3.0633 | 1.0768 | 0.0057735 | 58.4124 | 58.8873 | 26.4703 | 47.9233 | 0.0010888 | 0.00108 | 0.0024027 | 0.0015238 | 0.0013271 | 1327.1197 | 86.126
PLA | Cylinder-12 | 0.0239 | 2.96 | 3.16 | 2.97 | 3.16 | 2.97 | 3.16 | 2.9667 | 3.16 | 0.11547 | 0 | 21.745 | 21.8922 | 9.7299 | 17.789 | 0.0010991 | 0.0010917 | 0.0024564 | 0.0015491 | 0.0013435 | 1343.5232 | 43.2761
PLA | Cylinder-13 | 0.11 | 5.02 | 5.17 | 5.02 | 5.17 | 4.99 | 5.16 | 5.01 | 5.1667 | 0.083865 | 0.0057735 | 102.3264 | 102.3264 | 44.8496 | 83.1675 | 0.001075 | 0.001075 | 0.0024526 | 0.0015342 | 0.0013226 | 1322.6324 | 120.7473
PLA | Cylinder-14 | 0.1096 | 5.04 | 5.15 | 5.04 | 5.16 | 5.06 | 5.18 | 5.0467 | 5.1633 | 0.075719 | 0.015275 | 102.7444 | 102.9439 | 46.2954 | 83.9946 | 0.0010667 | 0.0010647 | 0.0023674 | 0.0014996 | 0.0013048 | 1304.8461 | 121.8688
PLA | Cylinder-15 | 0.0697 | 5.04 | 3.09 | 5.08 | 3.09 | 5.03 | 3.07 | 5.05 | 3.0833 | 1.1317 | 0.011547 | 61.6466 | 62.629 | 27.1133 | 50.463 | 0.0011306 | 0.0011129 | 0.0025707 | 0.0016047 | 0.0013812 | 1381.2105 | 88.9764
PLA | Cylinder-16 | 0.0254 | 3.16 | 3.12 | 3.15 | 3.11 | 3.13 | 3.12 | 3.1467 | 3.1167 | 0.026458 | 0.0057735 | 24.4691 | 24.2366 | 10.6697 | 19.7918 | 0.001038 | 0.001048 | 0.0023806 | 0.0014889 | 0.0012834 | 1283.3602 | 46.3632
PLA | Cylinder-17 | 0.111 | 5.01 | 5.23 | 4.98 | 5.23 | 5.02 | 5.21 | 5.0033 | 5.2233 | 0.12166 | 0.011547 | 103.102 | 101.8709 | 45.8303 | 83.6011 | 0.0010766 | 0.0010896 | 0.002422 | 0.0015294 | 0.0013277 | 1327.7343 | 121.4249
PLA | Cylinder-18 | 0.1137 | 5.05 | 5.2 | 5.05 | 5.18 | 5.06 | 5.18 | 5.0533 | 5.1867 | 0.075056 | 0.011547 | 104.154 | 103.7534 | 46.2954 | 84.7343 | 0.0010917 | 0.0010959 | 0.002456 | 0.0015478 | 0.0013418 | 1341.8417 | 122.4531
PLA | Cylinder-19 | 0.0085 | 2.98 | 1.1 | 3.11 | 1.08 | 3.1 | 1.09 | 3.0633 | 1.09 | 1.0941 | 0.01 | 7.6721 | 8.2042 | 3.6564 | 6.5109 | 0.0011079 | 0.0010361 | 0.0023247 | 0.0014895 | 0.0013055 | 1305.5024 | 25.2303
PLA | Cylinder-20 | 0.1134 | 5.07 | 5.21 | 5.04 | 5.21 | 5.05 | 5.19 | 5.0533 | 5.2033 | 0.075719 | 0.011547 | 105.1825 | 103.9414 | 46.2016 | 85.1085 | 0.0010781 | 0.001091 | 0.0024545 | 0.0015412 | 0.0013324 | 1332.4164 | 122.7177
PLA | Cylinder-21 | 0.0825 | 4.97 | 3.84 | 4.99 | 3.88 | 4.88 | 3.87 | 4.9467 | 3.8633 | 0.63222 | 0.020817 | 74.4962 | 75.8792 | 32.1705 | 60.8486 | 0.0011074 | 0.0010873 | 0.0025645 | 0.0015864 | 0.0013558 | 1355.8237 | 98.4744
PLA | Cylinder-22 | 0.0245 | 3.09 | 3.12 | 3.1 | 3.12 | 3.05 | 3.14 | 3.08 | 3.1267 | 0.025166 | 0.011547 | 23.3971 | 23.5488 | 10.1962 | 19.0473 | 0.0010471 | 0.0010404 | 0.0024029 | 0.0014968 | 0.0012863 | 1286.2698 | 45.1552
PLA | Cylinder-23 | 0.1151 | 5.08 | 5.22 | 5.12 | 5.23 | 5.04 | 5.24 | 5.08 | 5.23 | 0.089629 | 0.01 | 105.8005 | 107.6791 | 46.4622 | 86.6473 | 0.0010879 | 0.0010689 | 0.0024773 | 0.0015447 | 0.0013284 | 1328.3741 | 124.0037
PLA | Cylinder-24 | 0.117 | 5.09 | 5.13 | 5.09 | 5.1 | 5.06 | 5.1 | 5.08 | 5.11 | 0.0057735 | 0.017321 | 104.3861 | 103.7757 | 45.5804 | 84.5808 | 0.0011208 | 0.0011274 | 0.0025669 | 0.0016051 | 0.0013833 | 1383.2934 | 122.0886
PLA | Cylinder-25 | 0.0083 | 3.18 | 1.09 | 3.22 | 1.09 | 3.21 | 1.11 | 3.2033 | 1.0967 | 1.2009 | 0.011547 | 8.6571 | 8.8762 | 3.9925 | 7.1752 | 0.00095875 | 0.00093508 | 0.0020789 | 0.0013243 | 0.0011568 | 1156.7545 | 27.1549
PLA | Cylinder-26 | 0.0256 | 3.05 | 3.16 | 3.01 | 3.15 | 3.05 | 3.15 | 3.0367 | 3.1533 | 0.057735 | 0.0057735 | 23.0875 | 22.4147 | 10.2286 | 18.5769 | 0.0011088 | 0.0011421 | 0.0025028 | 0.0015846 | 0.0013781 | 1378.052 | 44.5676
PLA | Cylinder-27 | 0.0671 | 4.87 | 3.18 | 4.92 | 3.16 | 4.92 | 3.1 | 4.9033 | 3.1467 | 1.005 | 0.041633 | 59.2345 | 60.0769 | 26.1938 | 48.5017 | 0.0011328 | 0.0011169 | 0.0025617 | 0.0016038 | 0.0013835 | 1383.4555 | 86.2383
PLA | Cylinder-28 | 0.0255 | 3.05 | 3.16 | 3 | 3.16 | 3.01 | 3.17 | 3.02 | 3.1633 | 0.066583 | 0.0057735 | 23.0875 | 22.3367 | 10.0254 | 18.4832 | 0.0011045 | 0.0011416 | 0.0025436 | 0.0015966 | 0.0013796 | 1379.6322 | 44.3388
PLA | Cylinder-29 | 0.0089 | 3.12 | 1.13 | 3.11 | 1.13 | 3.07 | 1.12 | 3.1 | 1.1267 | 1.1518 | 0.0057735 | 8.6393 | 8.584 | 3.6847 | 6.9693 | 0.0010302 | 0.0010368 | 0.0024154 | 0.0014941 | 0.001277 | 1277.0251 | 26.0679

## PLA CUBE
|  |  | Measurement 1 |  |  | Measurement 2 |  |  | Measurement 3 |  |  | Average Dimension |  |  | Standard deviation | [12 empty] | Average-Density
Type | Shape | Weight (gr) | a (mm) | b (mm) | c (mm) | a (mm) | b (mm) | c (mm) | a (mm) | b (mm) | c (mm) | a (mm) | b (mm) | c (mm) | a (mm) | b (mm) | c (mm) | Volume-1 (mm^3) | Volume-2 (mm^3) | Volume-3 (mm^3) | Volume-Average(mm^3) | Density-1 (gr/mm^3) | Density-2 (gr/mm^3) | Density-3 (gr/mm^3) | Average Density (gr/mm^3) | Volume-Average(mm^3) | Density (gr/mm^3) | Density (kg/m^3) | Surface Area(mm²)
PLA | CUBE-1 | 0.1413 | 5.21 | 5.11 | 5.12 | 5.2 | 5.11 | 5.14 | 5.19 | 5.12 | 5.13 | 5.2 | 5.1133 | 5.13 | 0.01 | 0.0057735 | 0.01 | 136.3103 | 136.5801 | 136.3185 | 136.4029 | 0.0010366 | 0.0010346 | 0.0010365 | 0.0010359 | 136.4033 | 0.0010359 | 1035.8988 | 159.536
PLA | CUBE-2 | 0.0322 | 3.22 | 3.16 | 3.18 | 3.22 | 3.18 | 3.17 | 3.25 | 3.15 | 3.17 | 3.23 | 3.1633 | 3.1733 | 0.017321 | 0.015275 | 0.0057735 | 32.3571 | 32.4595 | 32.4529 | 32.4232 | 0.00099514 | 0.000992 | 0.00099221 | 0.00099312 | 32.4237 | 0.0009931 |  | 61.3054
PLA | CUBE-3 | 0.038 | 3.11 | 3.08 | 3.79 | 3.11 | 3.08 | 3.78 | 3.11 | 3.09 | 3.78 | 3.11 | 3.0833 | 3.7833 | 0 | 0.0057735 | 0.0057735 | 36.3037 | 36.2079 | 36.3254 | 36.279 | 0.0010467 | 0.0010495 | 0.0010461 | 0.0010474 | 36.279 | 0.0010474 | 1047.4375 | 57.535
PLA | CUBE-4 | 0.136 | 5.05 | 5.03 | 5.19 | 5.05 | 5.04 | 5.19 | 5.05 | 5.05 | 5.2 | 5.05 | 5.04 | 5.1933 | 0 | 0.01 | 0.0057735 | 131.8338 | 132.0959 | 132.613 | 132.1809 | 0.0010316 | 0.0010296 | 0.0010255 | 0.0010289 | 132.1807 | 0.0010289 | 1028.8944 | 152.712
PLA | CUBE-5 | 0.037 | 3.07 | 3.03 | 3.8 | 3.08 | 3.06 | 3.79 | 3.06 | 3.07 | 3.8 | 3.07 | 3.0533 | 3.7967 | 0.0057735 | 0.0057735 | 0.0057735 | 35.348 | 35.72 | 35.698 | 35.5886 | 0.0010467 | 0.0010358 | 0.0010365 | 0.0010397 | 35.5889 | 0.0010396 | 1039.6488 | 56.2424
PLA | CUBE-6 | 0.041 | 3.52 | 3.52 | 3.41 | 3.53 | 3.54 | 3.51 | 3.47 | 3.57 | 3.51 | 3.5067 | 3.5433 | 3.4767 | 0.032146 | 0.025166 | 0.057735 | 42.2513 | 43.8617 | 43.4815 | 43.1982 | 0.00097039 | 0.00093476 | 0.00094293 | 0.00094936 | 43.1986 | 0.00094911 |  | 74.5517
PLA | CUBE-7 | 0.0303 | 2.99 | 2.97 | 3.14 | 2.98 | 2.97 | 3.13 | 2.98 | 2.95 | 3.17 | 2.9833 | 2.9633 | 3.1467 | 0.0057735 | 0.011547 | 0.020817 | 27.8841 | 27.7024 | 27.8675 | 27.818 | 0.0010866 | 0.0010938 | 0.0010873 | 0.0010892 | 27.8185 | 0.0010892 | 1089.2049 | 53.0437
PLA | CUBE-8 | 0.1484 | 5.18 | 5.17 | 5.04 | 5.18 | 5.17 | 5.047 | 5.26 | 5.13 | 5.07 | 5.2067 | 5.1567 | 5.0523 | 0.046188 | 0.023094 | 0.015695 | 134.9742 | 135.1617 | 136.8079 | 135.6479 | 0.0010995 | 0.0010979 | 0.0010847 | 0.001094 | 135.6503 | 0.001094 | 1093.9893 | 161.0943
PLA | CUBE-9 | 0.0367 | 3.2 | 3.16 | 3.8 | 3.16 | 3.13 | 3.8 | 3.15 | 3.16 | 3.82 | 3.17 | 3.15 | 3.8067 | 0.026458 | 0.017321 | 0.011547 | 38.4256 | 37.585 | 38.0243 | 38.0116 | 0.00095509 | 0.00097645 | 0.00096517 | 0.00096557 | 38.0115 | 0.0009655 |  | 59.913
PLA | CUBE-10 | 0.029 | 3 | 2.99 | 3.2 | 2.99 | 2.99 | 3.19 | 3.06 | 2.98 | 3.2 | 3.0167 | 2.9867 | 3.1967 | 0.037859 | 0.0057735 | 0.0057735 | 28.704 | 28.5189 | 29.1802 | 28.801 | 0.0010103 | 0.0010169 | 0.00099383 | 0.001007 | 28.8013 | 0.0010069 | 1006.9005 | 54.0587
PLA | CUBE-11 | 0.0305 | 3.05 | 3.07 | 3.18 | 3.06 | 3.07 | 3.18 | 3.06 | 3.09 | 3.19 | 3.0567 | 3.0767 | 3.1833 | 0.0057735 | 0.011547 | 0.0057735 | 29.7759 | 29.8736 | 30.1627 | 29.9374 | 0.0010243 | 0.001021 | 0.0010112 | 0.0010188 | 29.9372 | 0.0010188 | 1018.8006 | 56.4261
PLA | CUBE-12 | 0.0403 | 3.44 | 3.58 | 3.47 | 3.44 | 3.49 | 3.48 | 3.47 | 3.58 | 3.51 | 3.45 | 3.55 | 3.4867 | 0.017321 | 0.051962 | 0.020817 | 42.7337 | 41.7795 | 43.6033 | 42.7055 | 0.00094305 | 0.00096459 | 0.00092424 | 0.00094396 | 42.703 | 0.00094373 |  | 73.485
PLA | CUBE-13 | 0.0111 | 3.11 | 3.13 | 1.09 | 3.08 | 3.11 | 1.09 | 3.1 | 3.13 | 1.07 | 3.0967 | 3.1233 | 1.0833 | 0.015275 | 0.011547 | 0.011547 | 10.6104 | 10.4409 | 10.3822 | 10.4778 | 0.0010461 | 0.0010631 | 0.0010691 | 0.0010595 | 10.4779 | 0.0010594 | 1059.371 | 58.0315
PLA | CUBE-14 | 0.0698 | 5.02 | 3.99 | 3.06 | 4.99 | 3.98 | 3.06 | 5.02 | 4.01 | 3.06 | 5.01 | 3.9933 | 3.06 | 0.017321 | 0.015275 | 0 | 61.2912 | 60.7722 | 61.5984 | 61.2206 | 0.0011388 | 0.0011486 | 0.0011331 | 0.0011402 | 61.2202 | 0.0011401 | 1140.1466 | 120.0396
PLA | CUBE-15 | 0.0305 | 2.99 | 2.98 | 3.14 | 2.99 | 2.97 | 3.11 | 2.99 | 2.98 | 3.11 | 2.99 | 2.9767 | 3.12 | 0 | 0.0057735 | 0.017321 | 27.978 | 27.6177 | 27.7107 | 27.7688 | 0.0010901 | 0.0011044 | 0.0011007 | 0.0010984 | 27.7687 | 0.0010984 | 1098.3578 | 53.4014
PLA | CUBE-16 | 0.1425 | 5.05 | 5.05 | 5.18 | 5.07 | 5.05 | 5.19 | 5.06 | 5.05 | 5.19 | 5.06 | 5.05 | 5.1867 | 0.01 | 0 | 0.0057735 | 132.1029 | 132.8822 | 132.6201 | 132.5351 | 0.0010787 | 0.0010724 | 0.0010745 | 0.0010752 | 132.5349 | 0.0010752 | 1075.1886 | 153.318
PLA | CUBE-17 | 0.0118 | 3.14 | 3.18 | 1.19 | 3.14 | 3.16 | 1.14 | 3.15 | 3.18 | 1.14 | 3.1433 | 3.1733 | 1.1567 | 0.0057735 | 0.011547 | 0.028868 | 11.8824 | 11.3115 | 11.4194 | 11.5378 | 0.00099307 | 0.0010432 | 0.0010333 | 0.0010232 | 11.5376 | 0.0010227 | 1022.7457 | 59.8491
PLA | CUBE-18 | 0.1408 | 5.06 | 5.06 | 5.09 | 5.08 | 5.07 | 5.13 | 5.07 | 5.07 | 5.12 | 5.07 | 5.0667 | 5.1133 | 0.01 | 0.0057735 | 0.020817 | 130.3223 | 132.1262 | 131.6091 | 131.3525 | 0.0010804 | 0.0010656 | 0.0010698 | 0.001072 | 131.3513 | 0.0010719 | 1071.9345 | 154.128
PLA | CUBE-19 | 0.1387 | 5.13 | 5.07 | 5.16 | 5.08 | 5.06 | 5.16 | 5.11 | 5.06 | 5.16 | 5.1067 | 5.0633 | 5.16 | 0.025166 | 0.0057735 | 0 | 134.207 | 132.6368 | 133.4201 | 133.4213 | 0.0010335 | 0.0010457 | 0.0010396 | 0.0010396 | 133.4209 | 0.0010396 | 1039.5676 | 155.1405
PLA | CUBE-20 | 0.1361 | 5.06 | 5.04 | 5.19 | 5.07 | 5.04 | 5.18 | 5.06 | 5.05 | 5.17 | 5.0633 | 5.0433 | 5.18 | 0.0057735 | 0.0057735 | 0.01 | 132.3575 | 132.3635 | 132.109 | 132.2767 | 0.0010283 | 0.0010282 | 0.0010302 | 0.0010289 | 132.2769 | 0.0010289 | 1028.9024 | 153.2165
PLA | CUBE-21 | 0.0113 | 3.15 | 3.13 | 1.11 | 3.17 | 3.13 | 1.09 | 3.14 | 3.13 | 1.08 | 3.1533 | 3.13 | 1.0933 | 0.015275 | 5.439e-16 | 0.015275 | 10.944 | 10.8151 | 10.6145 | 10.7912 | 0.0010325 | 0.0010448 | 0.0010646 | 0.0010473 | 10.7911 | 0.0010472 | 1047.1566 | 59.2196
PLA | CUBE-22 | 0.0314 | 3.14 | 3.06 | 3.16 | 3.08 | 3.06 | 3.16 | 3.11 | 3.06 | 3.14 | 3.11 | 3.06 | 3.1533 | 0.03 | 0 | 0.011547 | 30.3625 | 29.7824 | 29.8821 | 30.009 | 0.0010342 | 0.0010543 | 0.0010508 | 0.0010464 | 30.009 | 0.0010464 | 1046.3523 | 57.0996
PLA | CUBE-23 | 0.0616 | 4.94 | 3.8 | 3.14 | 4.97 | 3.81 | 3.11 | 4.94 | 3.75 | 3.12 | 4.95 | 3.7867 | 3.1233 | 0.017321 | 0.032146 | 0.015275 | 58.9441 | 58.89 | 57.798 | 58.544 | 0.0010451 | 0.001046 | 0.0010658 | 0.0010523 | 58.5438 | 0.0010522 | 1052.2044 | 112.464
PLA | CUBE-24 | 0.0112 | 3.12 | 3.11 | 1.1 | 3.12 | 3.12 | 1.17 | 3.14 | 3.1 | 1.12 | 3.1267 | 3.11 | 1.13 | 0.011547 | 0.01 | 0.036056 | 10.6735 | 11.3892 | 10.9021 | 10.9883 | 0.0010493 | 0.00098338 | 0.0010273 | 0.00102 | 10.988 | 0.0010193 | 1019.2896 | 58.3436
PLA | CUBE-25 | 0.0984 | 4.98 | 4.99 | 3.83 | 4.97 | 4.99 | 3.81 | 4.97 | 4.98 | 3.8 | 4.9733 | 4.9867 | 3.8133 | 0.0057735 | 0.0057735 | 0.015275 | 95.1763 | 94.4891 | 94.0523 | 94.5726 | 0.0010339 | 0.0010414 | 0.0010462 | 0.0010405 | 94.572 | 0.0010405 | 1040.4768 | 148.8021
PLA | CUBE-26 | 0.1411 | 5.01 | 5.01 | 5.19 | 5.01 | 5 | 5.19 | 5.01 | 5.02 | 5.2 | 5.01 | 5.01 | 5.1933 | 0 | 0.01 | 0.0057735 | 130.2695 | 130.0095 | 130.781 | 130.3534 | 0.0010831 | 0.0010853 | 0.0010789 | 0.0010824 | 130.3532 | 0.0010824 | 1082.4438 | 150.6006
PLA | CUBE-27 | 0.1062 | 5.2 | 5.03 | 3.87 | 5.2 | 5.03 | 3.89 | 5.19 | 5.02 | 3.88 | 5.1967 | 5.0267 | 3.88 | 0.0057735 | 0.0057735 | 0.01 | 101.2237 | 101.7468 | 101.0887 | 101.3531 | 0.0010492 | 0.0010438 | 0.0010506 | 0.0010478 | 101.353 | 0.0010478 | 1047.8228 | 156.7315
PLA | CUBE-28 | 0.1471 | 5.06 | 5.1 | 5.03 | 5.06 | 5.05 | 5 | 5.05 | 5.06 | 5.01 | 5.0567 | 5.07 | 5.0133 | 0.0057735 | 0.026458 | 0.015275 | 129.8042 | 127.765 | 128.0205 | 128.5299 | 0.0011332 | 0.0011513 | 0.001149 | 0.0011445 | 128.5283 | 0.0011445 | 1144.4948 | 153.8238

## PLA HC
|  |  | Measurement 1 |  |  | Measurement 2 |  |  | Measurement 3 |  |  | Average Dimension |  |  | Standard deviation
Type | Shape | Weight (gr) | Diameter (mm) | Radius(mm) | Height (mm) | Diameter (mm) | Radius(mm) | Height (mm) | Diameter (mm) | Radius(mm) | Height (mm) | Diameter (mm) | Radius(mm) | Height (mm) | Diameter (mm) | Radius(mm) | Height (mm) | Volume-1 (mm^3) | Volume-2 (mm^3) | Volume-3 (mm^3) | Volume-Average(mm^3) | Density-1 (gr/mm^3) | Density-2 (gr/mm^3) | Density-3 (gr/mm^3) | Average Density (gr/mm^3) | Volume-Average(mm^3) | Density (gr/mm^3) | Density (kg/m^3) | Surface Area(mm²)
PLA | Half Cylinder-1 | 0.0583 | 4.77 | 2.385 | 5.12 | 4.76 | 2.38 | 5.1 | 4.78 | 2.39 | 5.11 | 4.77 | 2.385 | 5.11 | 0.01 | 0.005 | 0.01 | 45.7474 | 45.3779 | 45.8497 | 45.6583 | 0.0012744 | 0.0012848 | 0.0012715 | 0.0012769 | 45.6583 | 0.0012769 | 1276.8755 | 56.1578
PLA | Half Cylinder-2 | 0.0048 | 2.93 | 1.465 | 1.18 | 2.91 | 1.455 | 1.14 | 2.92 | 1.46 | 1.14 | 2.92 | 1.46 | 1.1533 | 0.01 | 0.005 | 0.023094 | 3.9781 | 3.791 | 3.8171 | 3.8621 | 0.0012066 | 0.0012662 | 0.0012575 | 0.0012434 | 3.8621 | 0.0012429 | 1242.8623 | 11.9866
PLA | Half Cylinder-3 | 0.003 | 4.74 | 2.37 | 5.16 | 4.72 | 2.36 | 5.07 | 4.74 | 2.37 | 5.04 | 4.7333 | 2.3667 | 5.09 | 0.011547 | 0.0057735 | 0.06245 | 45.5267 | 44.3559 | 44.4679 | 44.7835 | 6.5895e-05 | 6.7635e-05 | 6.7464e-05 | 6.6998e-05 | 44.7835 | 6.6989e-05 |  | 55.4411
PLA | Half Cylinder-4 | 0.0093 | 2.85 | 1.425 | 2.54 | 2.83 | 1.415 | 2.54 | 2.74 | 1.37 | 2.52 | 2.8067 | 1.4033 | 2.5333 | 0.058595 | 0.029297 | 0.011547 | 8.1018 | 7.9885 | 7.4295 | 7.84 | 0.0011479 | 0.0011642 | 0.0012518 | 0.0011879 | 7.84 | 0.0011862 | 1186.23 | 17.3556
PLA | Half Cylinder-5 | 0.0048 | 3.06 | 1.53 | 1.12 | 3.02 | 1.51 | 1.11 | 3.02 | 1.51 | 1.11 | 3.0333 | 1.5167 | 1.1133 | 0.023094 | 0.011547 | 0.0057735 | 4.1183 | 3.9755 | 3.9755 | 4.0231 | 0.0011655 | 0.0012074 | 0.0012074 | 0.0011934 | 4.0231 | 0.0011931 | 1193.0981 | 12.5313
PLA | Half Cylinder-6 | 0.0391 | 4.7 | 2.35 | 3.77 | 4.72 | 2.36 | 3.73 | 4.75 | 2.375 | 3.73 | 4.7233 | 2.3617 | 3.7433 | 0.025166 | 0.012583 | 0.023094 | 32.7037 | 32.6327 | 33.0488 | 32.7951 | 0.0011956 | 0.0011982 | 0.0011831 | 0.0011923 | 32.7951 | 0.0011923 | 1192.2525 | 45.2954
PLA | Half Cylinder-7 | 0.0399 | 4.69 | 2.345 | 3.9 | 4.68 | 2.34 | 3.91 | 4.71 | 2.355 | 3.91 | 4.6933 | 2.3467 | 3.9067 | 0.015275 | 0.0076376 | 0.0057735 | 33.6876 | 33.6301 | 34.0627 | 33.7935 | 0.0011844 | 0.0011864 | 0.0011714 | 0.0011807 | 33.7935 | 0.0011807 | 1180.7019 | 46.1013
PLA | Half Cylinder-8 | 0.0042 | 2.84 | 1.42 | 1.11 | 2.83 | 1.415 | 1.1 | 2.85 | 1.425 | 1.1 | 2.84 | 1.42 | 1.1033 | 0.01 | 0.005 | 0.0057735 | 3.5158 | 3.4596 | 3.5087 | 3.4947 | 0.0011946 | 0.001214 | 0.001197 | 0.0012019 | 3.4947 | 0.0012018 | 1201.8282 | 11.2567
PLA | Half Cylinder-9 | 0.057 | 4.87 | 2.435 | 4.93 | 4.87 | 2.435 | 4.93 | 4.84 | 2.42 | 4.94 | 4.86 | 2.43 | 4.9333 | 0.017321 | 0.0086603 | 0.0057735 | 45.9161 | 45.9161 | 45.4441 | 45.7587 | 0.0012414 | 0.0012414 | 0.0012543 | 0.0012457 | 45.7587 | 0.0012457 | 1245.6634 | 56.2122
PLA | Half Cylinder-10 | 0.0042 | 2.74 | 1.37 | 1.09 | 2.76 | 1.38 | 1.09 | 2.77 | 1.385 | 1.09 | 2.7567 | 1.3783 | 1.09 | 0.015275 | 0.0076376 | 0 | 3.2136 | 3.2607 | 3.2843 | 3.2528 | 0.001307 | 0.0012881 | 0.0012788 | 0.0012913 | 3.2528 | 0.0012912 | 1291.1762 | 10.6883
PLA | Half Cylinder-11 | 0.0441 | 4.85 | 2.425 | 3.87 | 4.82 | 2.41 | 3.85 | 4.82 | 2.41 | 3.85 | 4.83 | 2.415 | 3.8567 | 0.017321 | 0.0086603 | 0.011547 | 35.7482 | 35.1249 | 35.1249 | 35.3326 | 0.0012336 | 0.0012555 | 0.0012555 | 0.0012482 | 35.3326 | 0.0012481 | 1248.1374 | 47.5828
PLA | Half Cylinder-12 | 0.0594 | 4.92 | 2.46 | 5.14 | 4.91 | 2.455 | 5.12 | 4.84 | 2.42 | 5.12 | 4.89 | 2.445 | 5.1267 | 0.043589 | 0.021794 | 0.011547 | 48.86 | 48.4722 | 47.1 | 48.144 | 0.0012157 | 0.0012254 | 0.0012611 | 0.0012341 | 48.144 | 0.0012338 | 1233.7974 | 58.1594

## PS EC
|  |  | Measurement 1 |  |  | Measurement 2 |  |  | Measurement 3 |  |  | Average Dimension |  |  | Standard deviation
Type | Shape | Weight (gr) | Diameter (a) | Diameter (b) | Height (mm) | Diameter (a) | Diameter (b) | Height (mm) | Diameter (a) | Diameter (b) | Height (mm) | Diameter (a) | Diameter (b) | Height (mm) | Diameter (a) | Diameter (b) | Height (mm) | Volume-1 (mm^3) | Volume-2 (mm^3) | Volume-3 (mm^3) | Volume-Average(mm^3) | Density-1 (gr/mm^3) | Density-2 (gr/mm^3) | Density-3 (gr/mm^3) | Average Density (gr/mm^3) | Volume-Average(mm^3) | Density (gr/mm^3) | Density (kg/m^3) | Surface Area(mm²)
PS | Elliptical Cylinder-1 | 0.0194 | 3.16 | 2.2 | 3.36 | 3.15 | 2.19 | 3.29 | 3.15 | 2.19 | 3.3 | 3.1533 | 2.1933 | 3.3167 | 0.0057735 | 0.0057735 | 0.037859 | 18.3459 | 17.8254 | 17.8796 | 18.017 | 0.0010575 | 0.0010883 | 0.001085 | 0.0010769 | 18.017 | 0.0010768 | 1076.7614 | 99.6166
PS | Elliptical Cylinder-2 | 0.0237 | 3.65 | 2.51 | 3.26 | 3.63 | 2.53 | 3.27 | 3.64 | 2.53 | 3.26 | 3.64 | 2.5233 | 3.2633 | 0.01 | 0.011547 | 0.0057735 | 23.4571 | 23.5866 | 23.5792 | 23.541 | 0.0010104 | 0.0010048 | 0.0010051 | 0.0010068 | 23.541 | 0.0010068 | 1006.756 | 121.4171
PS | Elliptical Cylinder-3 | 0.0201 | 3.24 | 2.29 | 3.33 | 3.22 | 2.27 | 3.32 | 3.23 | 2.27 | 3.31 | 3.23 | 2.2767 | 3.32 | 0.01 | 0.011547 | 0.01 | 19.405 | 19.0594 | 19.061 | 19.1752 | 0.0010358 | 0.0010546 | 0.0010545 | 0.0010483 | 19.1752 | 0.0010482 | 1048.231 | 104.0704
PS | Elliptical Cylinder-4 | 0.0188 | 3.03 | 2.17 | 3.44 | 3.05 | 2.17 | 3.45 | 3.06 | 2.17 | 3.45 | 3.0467 | 2.17 | 3.4467 | 0.015275 | 0 | 0.0057735 | 17.7644 | 17.9336 | 17.9924 | 17.8968 | 0.0010583 | 0.0010483 | 0.0010449 | 0.0010505 | 17.8968 | 0.0010505 | 1050.4653 | 98.4255
PS | Elliptical Cylinder-5 | 0.0198 | 3.18 | 2.32 | 3.31 | 3.18 | 2.31 | 3.27 | 3.18 | 2.33 | 3.3 | 3.18 | 2.32 | 3.2933 | 0 | 0.01 | 0.020817 | 19.1793 | 18.8659 | 19.2038 | 19.083 | 0.0010324 | 0.0010495 | 0.001031 | 0.0010376 | 19.083 | 0.0010376 | 1037.5734 | 103.6079
PS | Elliptical Cylinder-6 | 0.0173 | 3.02 | 2.16 | 3.39 | 3.02 | 2.17 | 3.39 | 3.02 | 2.16 | 3.39 | 3.02 | 2.1633 | 3.39 | 0 | 0.0057735 | 0 | 17.368 | 17.4484 | 17.368 | 17.3948 | 0.00099608 | 0.00099149 | 0.00099608 | 0.00099455 | 17.3948 | 0.00099455 | 994.5489 | 96.6298
PS | Elliptical Cylinder-7 | 0.0205 | 3.18 | 2.28 | 3.24 | 3.18 | 2.28 | 3.28 | 3.17 | 2.28 | 3.28 | 3.1767 | 2.28 | 3.2667 | 0.0057735 | 0 | 0.023094 | 18.45 | 18.6778 | 18.6191 | 18.5823 | 0.0011111 | 0.0010976 | 0.001101 | 0.0011032 | 18.5823 | 0.0011032 | 1103.2007 | 101.8858
PS | Elliptical Cylinder-8 | 0.0197 | 3.14 | 2.2 | 3.32 | 3.16 | 2.2 | 3.31 | 3.17 | 2.2 | 3.34 | 3.1567 | 2.2 | 3.3233 | 0.015275 | 0 | 0.015275 | 18.0128 | 18.0729 | 18.2944 | 18.1267 | 0.0010937 | 0.00109 | 0.0010768 | 0.0010868 | 18.1267 | 0.0010868 | 1086.7955 | 100.0081
PS | Elliptical Cylinder-9 | 0.0211 | 3.25 | 2.32 | 3.34 | 3.26 | 2.32 | 3.32 | 3.25 | 2.32 | 3.36 | 3.2533 | 2.32 | 3.34 | 0.0057735 | 0 | 0.02 | 19.7792 | 19.7212 | 19.8976 | 19.7993 | 0.0010668 | 0.0010699 | 0.0010604 | 0.0010657 | 19.7993 | 0.0010657 | 1065.6933 | 106.3151
PS | Elliptical Cylinder-10 | 0.0236 | 3.65 | 2.52 | 3.21 | 3.63 | 2.53 | 3.2 | 3.66 | 2.53 | 3.19 | 3.6467 | 2.5267 | 3.2 | 0.015275 | 0.0057735 | 0.01 | 23.1893 | 23.0817 | 23.1997 | 23.1569 | 0.0010177 | 0.0010225 | 0.0010173 | 0.0010191 | 23.1569 | 0.0010191 | 1019.1349 | 120.4656
PS | Elliptical Cylinder-11 | 0.019 | 3 | 2.12 | 3.7 | 2.99 | 2.12 | 3.71 | 2.99 | 2.12 | 3.71 | 2.9933 | 2.12 | 3.7067 | 0.0057735 | 0 | 0.0057735 | 18.482 | 18.4702 | 18.4702 | 18.4741 | 0.001028 | 0.0010287 | 0.0010287 | 0.0010285 | 18.4741 | 0.0010285 | 1028.4664 | 99.8512

## RESIN (a=9 mm)
Type | Shape | Weight (gr) | Volume-1 (mm^3) | Density-1 (gr/mm^3) | Density (kg/m^3) | Surface Area(mm²)
RESIN (a=9) | Cube-1 | 0.9174 | 791.2976 | 0.0011594 | 1159.3615 | 504.5334
RESIN (a=9) | Cube-2 | 0.9124 | 791.2976 | 0.001153 | 1153.0427 | 504.5334
RESIN (a=9) | Cube-3 | 0.9102 | 791.2976 | 0.0011503 | 1150.2625 | 504.5334
RESIN (a=9) | Cube-4 | 0.9202 | 791.2976 | 0.0011629 | 1162.9 | 504.5334
RESIN (a=9) | Cube-5 | 0.919 | 791.2976 | 0.0011614 | 1161.3835 | 504.5334
RESIN (r=4.5) | D-1 | 0.0853 | 74.3023 | 0.001148 | 1148.0128 | 161.9898
RESIN (r=4.5) | D-2 | 0.086 | 74.3023 | 0.0011574 | 1157.4338 | 161.9898
RESIN (r=4.5) | D-3 | 0.0872 | 74.3023 | 0.0011736 | 1173.584 | 161.9898
RESIN (r=4.5) | D-4 | 0.0821 | 74.3023 | 0.0011049 | 1104.9455 | 161.9898
RESIN (r=4.5) | D-5 | 0.0811 | 74.3023 | 0.0010915 | 1091.487 | 161.9898
RESIN (r=4.5) | D-6 | 0.0873 | 74.3023 | 0.0011749 | 1174.9299 | 161.9898
RESIN (r=4.5) | D-7 | 0.0852 | 74.3023 | 0.0011467 | 1146.667 | 161.9898
RESIN (r=4.5) | D-8 | 0.0856 | 74.3023 | 0.0011521 | 1152.0504 | 161.9898
RESIN (r=4.5) | C-1 | 0.715 | 618.1017 | 0.0011568 | 1156.7676 | 401.7194
RESIN (r=4.5) | C-2 | 0.7162 | 618.1017 | 0.0011587 | 1158.709 | 401.7194
RESIN (r=4.5) | C-3 | 0.7223 | 618.1017 | 0.0011686 | 1168.578 | 401.7194
RESIN (r=4.5) | C-4 | 0.724 | 618.1017 | 0.0011713 | 1171.3283 | 401.7194
RESIN (r=4.5) | C-5 | 0.7301 | 618.1017 | 0.0011812 | 1181.1972 | 401.7194
RESIN (r=4.5) | C-6 | 0.73 | 618.1017 | 0.001181 | 1181.0355 | 401.7194
RESIN (r=4.5) | SP-1 | 0.4749 | 394.5689 | 0.0012036 | 1203.5922 | 260.1553
RESIN (r=4.5) | SP-2 | 0.4853 | 394.5689 | 0.00123 | 1229.9501 | 260.1553
RESIN (r=4.5) | SP-3 | 0.4755 | 394.5689 | 0.0012051 | 1205.1129 | 260.1553
RESIN (r=4.5) | SP-4 | 0.4855 | 394.5689 | 0.0012305 | 1230.457 | 260.1553
RESIN (r=4.5) | SP-5 | 0.4799 | 394.5689 | 0.0012163 | 1216.2643 | 260.1553
RESIN (r=4.5) | SP-6 | 0.4719 | 394.5689 | 0.001196 | 1195.989 | 260.1553
RESIN (r=4.5) | SP-7 | 0.4718 | 394.5689 | 0.0011957 | 1195.7355 | 260.1553
RESIN (r=4.5) | SP-8 | 0.4796 | 394.5689 | 0.0012155 | 1215.504 | 260.1553
27

## RESIN (a=6 mm)
Type | Shape | Weight (gr) | Volume-1 (mm^3) | Density-1 (gr/mm^3) | Density (kg/m^3) | Surface Area(mm²)
RESIN (a=6) | Cube-1 | 0.2801 | 243.3252 | 0.0011511 | 1151.1344 | 230.64
RESIN (a=6) | Cube-2 | 0.281 | 243.3252 | 0.0011548 | 1154.8331 | 230.64
RESIN (a=6) | Cube-3 | 0.2819 | 243.3252 | 0.0011585 | 1158.5319 | 230.64
RESIN (a=6) | Cube-4 | 0.2797 | 243.3252 | 0.0011495 | 1149.4905 | 230.64
RESIN (a=6) | Cube-5 | 0.2763 | 243.3252 | 0.0011355 | 1135.5174 | 230.64
RESIN (a=6) | Cube-6 | 0.2751 | 243.3252 | 0.0011306 | 1130.5857 | 230.64
RESIN (r=3) | D-1 | 0.0271 | 25.5318 | 0.0010614 | 1061.4217 | 73.7302
RESIN (r=3) | D-2 | 0.0284 | 25.5318 | 0.0011123 | 1112.3386 | 73.7302
RESIN (r=3) | D-3 | 0.0273 | 25.5318 | 0.0010693 | 1069.2551 | 73.7302
RESIN (r=3) | D-4 | 0.0254 | 25.0246 | 0.001015 | 1015.0032 | 72.4333
RESIN (r=3) | D-5 | 0.0271 | 25.5318 | 0.0010614 | 1061.4217 | 73.7302
RESIN (r=3) | D-6 | 0.0275 | 25.5318 | 0.0010771 | 1077.0884 | 73.7302
RESIN (r=3) | D-7 | 0.0287 | 25.5318 | 0.0011241 | 1124.0886 | 73.7302
RESIN (r=3) | D-8 | 0.0254 | 24.6057 | 0.0010323 | 1032.2795 | 71.3613
RESIN (r=3) | C-1 | 0.2228 | 184.1154 | 0.0012101 | 1210.1107 | 179.1807
RESIN (r=3) | C-2 | 0.2158 | 184.1154 | 0.0011721 | 1172.091 | 179.1807
RESIN (r=3) | C-3 | 0.2143 | 184.1154 | 0.0011639 | 1163.944 | 179.1807
RESIN (r=3) | C-4 | 0.2215 | 184.1154 | 0.001203 | 1203.0499 | 179.1807
RESIN (r=3) | C-5 | 0.2194 | 184.1154 | 0.0011916 | 1191.644 | 179.1807
RESIN (r=3) | C-6 | 0.2214 | 184.1154 | 0.0012025 | 1202.5067 | 179.1807
RESIN (r=3) | SP-1 | 0.1452 | 130.9243 | 0.001109 | 1109.0378 | 124.6898
RESIN (r=3) | SP-2 | 0.1445 | 130.9243 | 0.0011037 | 1103.6912 | 124.6898
RESIN (r=3) | SP-3 | 0.1458 | 130.9243 | 0.0011136 | 1113.6206 | 124.6898
RESIN (r=3) | SP-4 | 0.1429 | 130.9243 | 0.0010915 | 1091.4704 | 124.6898
RESIN (r=3) | SP-5 | 0.1414 | 130.9243 | 0.00108 | 1080.0134 | 124.6898
RESIN (r=3) | SP-6 | 0.1478 | 130.9243 | 0.0011289 | 1128.8966 | 124.6898
RESIN (r=3) | SP-7 | 0.1456 | 130.9243 | 0.0011121 | 1112.093 | 124.6898
RESIN (r=3) | SP-8 | 0.1425 | 130.9243 | 0.0010884 | 1088.4152 | 124.6898

## P6 BSP
|  |  | Measurement 1 |  |  | Measurement 2 |  |  | Measurement 3 |  |  | Average Dimension |  |  | Standard deviation | [10 empty] | Average-Density
Type | Shape | Weight (gr) | a (mm) | b (mm) | c (mm) | a (mm) | b (mm) | c (mm) | a (mm) | b (mm) | c (mm) | a (mm) | b (mm) | c (mm) | a (mm) | b (mm) | c (mm) | Volume-1 (mm^3) | Volume-2 (mm^3) | Volume-3 (mm^3) | Volume-Average(mm^3) | Density-1 (gr/mm^3) | Density-2 (gr/mm^3) | Density-3 (gr/mm^3) | Average Density (gr/mm^3) | Volume-Average(mm^3) | Density (gr/mm^3) | Density (kg/m^3) | Surface Area(mm²)
P6 | BSP-1 | 0.313 | 3 | 2.9 | 3 | 3 | 3.1 | 3 | 3 | 3 | 3.1 | 3 | 3 | 3.0333 | 0 | 0.1 | 0.057735 | 26.1 | 27.9 | 27.9 | 27.3 | 0.011992 | 0.011219 | 0.011219 | 0.011477 | 27.3 | 0.011465 | 11465.2015 | 54.4
P6 | BSP-2 | 0.2125 | 8 | 7.9 | 2.9 | 7.9 | 7.8 | 2.8 | 7.8 | 7.8 | 2.8 | 7.9 | 7.8333 | 2.8333 | 0.1 | 0.057735 | 0.057735 | 183.28 | 172.536 | 170.352 | 175.3893 | 0.0011594 | 0.0012316 | 0.0012474 | 0.0012128 | 175.3361 | 0.001212 | 1211.958 | 212.9222
P6 | BSP-3 | 0.3113 | 7.9 | 8 | 4.1 | 7.9 | 8 | 4.2 | 7.9 | 7.9 | 4.1 | 7.9 | 7.9667 | 4.1333 | 1.0878e-15 | 0.057735 | 0.057735 | 259.12 | 265.44 | 255.881 | 260.147 | 0.0012014 | 0.0011728 | 0.0012166 | 0.0011969 | 260.1382 | 0.0011967 | 1196.6715 | 257.0378
P6 | BSP-4 | 0.6032 | 7.85 | 7.9 | 8.1 | 7.9 | 8.1 | 8 | 7.9 | 7.9 | 8.1 | 7.8833 | 7.9667 | 8.0667 | 0.028868 | 0.11547 | 0.057735 | 502.3215 | 511.92 | 505.521 | 506.5875 | 0.0012008 | 0.0011783 | 0.0011932 | 0.0011908 | 506.618 | 0.0011906 | 1190.6406 | 381.3211

## P6 HC
|  |  | Measurement 1 |  |  | Measurement 2 |  |  | Measurement 3 |  |  | Average Dimension |  |  | Standard deviation
Type | Shape | Weight (gr) | Diameter (mm) | Radius(mm) | Height (mm) | Diameter (mm) | Radius(mm) | Height (mm) | Diameter (mm) | Radius(mm) | Height (mm) | Diameter (mm) | Radius(mm) | Height (mm) | Diameter (mm) | Radius(mm) | Height (mm) | Volume-1 (mm^3) | Volume-2 (mm^3) | Volume-3 (mm^3) | Volume-Average(mm^3) | Density-1 (gr/mm^3) | Density-2 (gr/mm^3) | Density-3 (gr/mm^3) | Average Density (gr/mm^3) | Volume-Average(mm^3) | Density (gr/mm^3) | Density (kg/m^3) | Surface Area(mm²)
P6 | Half Cylinder-1 | 0.0124 | 3 | 1.5 | 3 | 3 | 1.5 | 3 | 3 | 1.5 | 3.1 | 3 | 1.5 | 3.0333 | 0 | 0 | 0.057735 | 10.6029 | 10.6029 | 10.9563 | 10.7207 | 0.0011695 | 0.0011695 | 0.0011318 | 0.0011569 | 10.7207 | 0.0011566 | 1156.6425 | 21.3628
P6 | Half Cylinder-2 | 0.0775 | 7.8 | 3.9 | 2.9 | 7.9 | 3.95 | 2.9 | 7.8 | 3.9 | 2.9 | 7.8333 | 3.9167 | 2.9 | 0.057735 | 0.028868 | 0 | 69.2863 | 71.0742 | 69.2863 | 69.8822 | 0.0011185 | 0.0010904 | 0.0011185 | 0.0011092 | 69.8822 | 0.001109 | 1109.0085 | 83.8762
P6 | Half Cylinder-3 | 0.1139 | 7.8 | 3.9 | 4.2 | 7.8 | 3.9 | 4.1 | 7.8 | 3.9 | 4.1 | 7.8 | 3.9 | 4.1333 | 0 | 0 | 0.057735 | 100.3456 | 97.9564 | 97.9564 | 98.7528 | 0.0011351 | 0.0011628 | 0.0011628 | 0.0011535 | 98.7528 | 0.0011534 | 1153.3847 | 98.4261
P6 | Half Cylinder-4 | 0.2219 | 7.8 | 3.9 | 7.9 | 7.9 | 3.95 | 7.9 | 7.8 | 3.9 | 7.9 | 7.8333 | 3.9167 | 7.9 | 0.057735 | 0.028868 | 1.0878e-15 | 188.7453 | 193.616 | 188.7453 | 190.3689 | 0.0011757 | 0.0011461 | 0.0011757 | 0.0011658 | 190.3689 | 0.0011656 | 1165.6318 | 145.399

## P6 CYLINDER
|  |  | Measurement 1 |  | Measurement 2 |  | Measurement 3 |  | Average Dimension |  | Standard deviation | [9 empty] | Average-Density
Type | Shape | Weight (gr) | Çap (mm) | Yükseklik (mm) | Çap (mm) | Yükseklik(mm) | Çap(mm) | Yükseklik (mm) | Çap (mm) | Yükseklik(mm) | Çap (mm) | Yükseklik (mm) | Volume-1 (mm^3) | Volume-2 (mm^3) | Volume-3 (mm^3) | Volume-Average(mm^3) | Density-1 (gr/mm^3) | Density-2 (gr/mm^3) | Density-3 (gr/mm^3) | Average Density (gr/mm^3) | Density (gr/mm^3) | Density (kg/m^3) | Surface Area(mm²)
PA 6 | Cylinder-1 | 0.0248 | 3.1 | 3 | 2.9 | 3.1 | 2.8 | 2.9 | 2.9333 | 3 | 0.11547 | 0.1 | 22.643 | 20.4761 | 7.9364 | 17.0185 | 0.0010953 | 0.0012112 | 0.0031249 | 0.0018104 | 0.0014572 | 1457.2375 | 41.1618
PA 6 | Cylinder-2 | 0.1698 | 7.9 | 3 | 8 | 3.1 | 7.8 | 2.9 | 7.9 | 3 | 2.8308 | 0.1 | 147.0501 | 155.823 | 61.5878 | 121.487 | 0.0011547 | 0.0010897 | 0.002757 | 0.0016671 | 0.0013977 | 1397.6809 | 172.4891
PA 6 | Cylinder-3 | 0.2443 | 8 | 4.2 | 7.9 | 4 | 7.8 | 3.9 | 7.9 | 4.0333 | 2.3388 | 0.15275 | 211.115 | 196.0668 | 82.8249 | 163.3356 | 0.0011572 | 0.001246 | 0.0029496 | 0.0017843 | 0.0014957 | 1495.6936 | 198.135

## PMMA BSP
|  |  | Measurement 1 |  |  | Measurement 2 |  |  | Measurement 3 |  |  | Average Dimension |  |  | Standard deviation | [10 empty] | Average-Density
Type | Shape | Weight (gr) | a (mm) | b (mm) | c (mm) | a (mm) | b (mm) | c (mm) | a (mm) | b (mm) | c (mm) | a (mm) | b (mm) | c (mm) | a (mm) | b (mm) | c (mm) | Volume-1 (mm^3) | Volume-2 (mm^3) | Volume-3 (mm^3) | Volume-Average(mm^3) | Density-1 (gr/mm^3) | Density-2 (gr/mm^3) | Density-3 (gr/mm^3) | Average Density (gr/mm^3) | Volume-Average(mm^3) | Density (gr/mm^3) | Density (kg/m^3) | Surface Area(mm²)
Plexiglass | Box-shaped prism-1 | 0.063 | 4.85 | 4.85 | 2.35 | 4.83 | 4.82 | 2.33 | 4.86 | 4.84 | 2.34 | 4.8467 | 4.8367 | 2.34 | 0.015275 | 0.015275 | 0.01 | 55.2779 | 54.2438 | 55.0424 | 54.8547 | 0.0011397 | 0.0011614 | 0.0011446 | 0.0011486 | 54.8536 | 0.0011485 | 1148.5116 | 92.2014
Plexiglass | Box-shaped prism-2 | 0.074 | 4.84 | 4.77 | 2.86 | 4.84 | 4.76 | 2.84 | 4.83 | 4.76 | 2.85 | 4.8367 | 4.7633 | 2.85 | 0.0057735 | 0.0057735 | 0.01 | 66.0282 | 65.4291 | 65.5238 | 65.6604 | 0.0011207 | 0.001131 | 0.0011294 | 0.001127 | 65.6602 | 0.001127 | 1127.0151 | 100.7973
Plexiglass | Box-shaped prism-3 | 0.06 | 4.82 | 3.83 | 2.89 | 4.8 | 3.81 | 2.88 | 4.81 | 3.82 | 2.88 | 4.81 | 3.82 | 2.8833 | 0.01 | 0.01 | 0.0057735 | 53.3511 | 52.6694 | 52.9177 | 52.9794 | 0.0011246 | 0.0011392 | 0.0011338 | 0.0011325 | 52.9789 | 0.0011325 | 1132.5254 | 86.5147
Plexiglass | Box-shaped prism-4 | 0.074 | 4.88 | 4.82 | 2.89 | 4.83 | 4.8 | 2.87 | 4.84 | 4.82 | 2.88 | 4.85 | 4.8133 | 2.88 | 0.026458 | 0.011547 | 0.01 | 67.9774 | 66.5381 | 67.1869 | 67.2341 | 0.0010886 | 0.0011121 | 0.0011014 | 0.0011007 | 67.2326 | 0.0011007 | 1100.6559 | 102.3501
Plexiglass | Box-shaped prism-5 | 0.027 | 3.86 | 2.81 | 2.32 | 3.83 | 2.79 | 2.32 | 3.84 | 2.8 | 2.32 | 3.8433 | 2.8 | 2.32 | 0.015275 | 0.01 | 0 | 25.1641 | 24.7908 | 24.9446 | 24.9665 | 0.001073 | 0.0010891 | 0.0010824 | 0.0010815 | 24.9663 | 0.0010815 | 1081.4581 | 52.3477
Plexiglass | Box-shaped prism-6 | 0.048 | 4.87 | 3.84 | 2.32 | 4.84 | 3.83 | 2.31 | 4.86 | 3.83 | 2.3 | 4.8567 | 3.8333 | 2.31 | 0.015275 | 0.0057735 | 0.01 | 43.3859 | 42.8209 | 42.8117 | 43.0062 | 0.0011064 | 0.0011209 | 0.0011212 | 0.0011162 | 43.0058 | 0.0011161 | 1116.129 | 77.3822
Plexiglass | Box-shaped prism-7 | 0.063 | 4.89 | 4.88 | 2.36 | 4.86 | 4.84 | 2.35 | 4.89 | 4.84 | 2.36 | 4.88 | 4.8533 | 2.3567 | 0.017321 | 0.023094 | 0.0057735 | 56.3172 | 55.2776 | 55.8555 | 55.8168 | 0.0011187 | 0.0011397 | 0.0011279 | 0.0011288 | 55.8159 | 0.0011287 | 1128.7102 | 93.245
Plexiglass | Box-shaped prism-8 | 0.062 | 4.87 | 4.86 | 2.34 | 4.86 | 4.84 | 2.33 | 4.86 | 4.84 | 2.33 | 4.8633 | 4.8467 | 2.3333 | 0.0057735 | 0.011547 | 0.0057735 | 55.3836 | 54.8072 | 54.8072 | 54.9993 | 0.0011195 | 0.0011312 | 0.0011312 | 0.0011273 | 54.9989 | 0.0011273 | 1127.2953 | 92.4552
Plexiglass | Box-shaped prism-9 | 0.062 | 4.88 | 4.88 | 2.34 | 4.86 | 4.83 | 2.33 | 4.87 | 4.83 | 2.33 | 4.87 | 4.8467 | 2.3333 | 0.01 | 0.028868 | 0.0057735 | 55.7257 | 54.694 | 54.8065 | 55.0754 | 0.0011126 | 0.0011336 | 0.0011313 | 0.0011258 | 55.0743 | 0.0011258 | 1125.7522 | 92.551
Plexiglass | Box-shaped prism-10 | 0.058 | 4.83 | 3.83 | 2.84 | 4.82 | 3.83 | 2.83 | 4.79 | 3.82 | 2.83 | 4.8133 | 3.8267 | 2.8333 | 0.020817 | 0.0057735 | 0.0057735 | 52.5369 | 52.2435 | 51.7828 | 52.1877 | 0.001104 | 0.0011102 | 0.0011201 | 0.0011114 | 52.1872 | 0.0011114 | 1111.383 | 85.798
Plexiglass | Box-shaped prism-11 | 0.06 | 4.82 | 3.87 | 2.88 | 4.84 | 3.84 | 2.89 | 4.83 | 3.86 | 2.87 | 4.83 | 3.8567 | 2.88 | 0.01 | 0.015275 | 0.01 | 53.7218 | 53.7124 | 53.5077 | 53.6473 | 0.0011169 | 0.0011171 | 0.0011213 | 0.0011184 | 53.6478 | 0.0011184 | 1118.4061 | 87.2906
Plexiglass | Box-shaped prism-12 | 0.058 | 4.79 | 3.83 | 2.85 | 4.78 | 3.82 | 2.84 | 4.79 | 3.83 | 2.85 | 4.7867 | 3.8267 | 2.8467 | 0.0057735 | 0.0057735 | 0.0057735 | 52.2852 | 51.8573 | 52.2852 | 52.1426 | 0.0011093 | 0.0011185 | 0.0011093 | 0.0011124 | 52.1423 | 0.0011123 | 1112.34 | 85.6725
Plexiglass | Box-shaped prism-13 | 0.076 | 4.85 | 4.84 | 2.87 | 4.85 | 4.85 | 2.85 | 4.86 | 4.83 | 2.85 | 4.8533 | 4.84 | 2.8567 | 0.0057735 | 0.01 | 0.011547 | 67.3704 | 67.0391 | 66.9003 | 67.1033 | 0.0011281 | 0.0011337 | 0.001136 | 0.0011326 | 67.1035 | 0.0011326 | 1132.5791 | 102.3615
Plexiglass | Box-shaped prism-14 | 0.046 | 3.84 | 3.83 | 2.86 | 3.84 | 3.84 | 2.85 | 3.83 | 3.82 | 2.85 | 3.8367 | 3.83 | 2.8533 | 0.0057735 | 0.01 | 0.0057735 | 42.0626 | 42.025 | 41.6972 | 41.9283 | 0.0010936 | 0.0010946 | 0.0011032 | 0.0010971 | 41.9281 | 0.0010971 | 1097.1158 | 73.14
Plexiglass | Box-shaped prism-15 | 0.047 | 3.81 | 3.81 | 2.86 | 3.89 | 3.81 | 2.84 | 3.87 | 3.8 | 2.86 | 3.8567 | 3.8067 | 2.8533 | 0.041633 | 0.0057735 | 0.011547 | 41.516 | 42.0914 | 42.0592 | 41.8889 | 0.0011321 | 0.0011166 | 0.0011175 | 0.0011221 | 41.8899 | 0.001122 | 1121.9885 | 73.0942
Plexiglass | Box-shaped prism-16 | 0.034 | 3.84 | 2.86 | 2.76 | 3.88 | 2.86 | 2.73 | 3.8 | 2.85 | 2.78 | 3.84 | 2.8567 | 2.7567 | 0.04 | 0.0057735 | 0.025166 | 30.3114 | 30.2943 | 30.1074 | 30.2377 | 0.0011217 | 0.0011223 | 0.0011293 | 0.0011244 | 30.2395 | 0.0011244 | 1124.3561 | 58.8602
Plexiglass | Box-shaped prism-17 | 0.075 | 4.85 | 4.83 | 2.87 | 4.83 | 4.81 | 2.87 | 4.82 | 4.81 | 2.86 | 4.8333 | 4.8167 | 2.8667 | 0.015275 | 0.011547 | 0.0057735 | 67.2312 | 66.6767 | 66.3068 | 66.7382 | 0.0011156 | 0.0011248 | 0.0011311 | 0.0011238 | 66.7376 | 0.0011238 | 1123.8044 | 101.8878
Plexiglass | Box-shaped prism-18 | 0.028 | 3.79 | 2.79 | 2.33 | 3.83 | 2.82 | 2.32 | 3.85 | 2.82 | 2.34 | 3.8233 | 2.81 | 2.33 | 0.030551 | 0.017321 | 0.01 | 24.6377 | 25.0574 | 25.4054 | 25.0335 | 0.0011365 | 0.0011174 | 0.0011021 | 0.0011187 | 25.0325 | 0.0011185 | 1118.5454 | 52.3985
Plexiglass | Box-shaped prism-19 | 0.075 | 4.82 | 4.79 | 2.86 | 4.82 | 4.81 | 2.86 | 4.81 | 4.81 | 2.86 | 4.8167 | 4.8033 | 2.86 | 0.0057735 | 0.011547 | 0 | 66.0311 | 66.3068 | 66.1692 | 66.1691 | 0.0011358 | 0.0011311 | 0.0011335 | 0.0011335 | 66.1691 | 0.0011335 | 1133.4593 | 101.2985
Plexiglass | Box-shaped prism-20 | 0.075 | 4.83 | 4.79 | 2.88 | 4.82 | 4.82 | 2.86 | 4.84 | 4.74 | 2.86 | 4.83 | 4.7833 | 2.8667 | 0.01 | 0.040415 | 0.011547 | 66.6308 | 66.4447 | 65.613 | 66.2295 | 0.0011256 | 0.0011288 | 0.0011431 | 0.0011325 | 66.23 | 0.0011324 | 1132.4168 | 101.3234
Plexiglass | Box-shaped prism-21 | 0.047 | 3.83 | 3.81 | 2.86 | 3.82 | 3.78 | 2.85 | 3.84 | 3.78 | 2.85 | 3.83 | 3.79 | 2.8533 | 0.01 | 0.017321 | 0.0057735 | 41.734 | 41.1529 | 41.3683 | 41.4184 | 0.0011262 | 0.0011421 | 0.0011361 | 0.0011348 | 41.4181 | 0.0011348 | 1134.7687 | 72.5162
Plexiglass | Box-shaped prism-22 | 0.025 | 2.88 | 2.83 | 2.77 | 2.85 | 2.84 | 2.82 | 2.86 | 2.79 | 2.77 | 2.8633 | 2.82 | 2.7867 | 0.015275 | 0.026458 | 0.028868 | 22.5766 | 22.8251 | 22.1029 | 22.5015 | 0.0011073 | 0.0010953 | 0.0011311 | 0.0011112 | 22.5012 | 0.0011111 | 1111.0509 | 47.8243
Plexiglass | Box-shaped prism-23 | 0.03 | 4.84 | 4.84 | 1.07 | 4.82 | 4.8 | 1.01 | 4.82 | 4.81 | 1 | 4.8267 | 4.8167 | 1.0267 | 0.011547 | 0.020817 | 0.037859 | 25.0654 | 23.3674 | 23.1842 | 23.8723 | 0.0011969 | 0.0012838 | 0.001294 | 0.0012582 | 23.8684 | 0.0012569 | 1256.8918 | 66.2979
Plexiglass | Box-shaped prism-24 | 0.0186 | 3.77 | 3.76 | 0.98 | 3.78 | 3.76 | 0.98 | 3.77 | 3.76 | 1 | 3.7733 | 3.76 | 0.98667 | 0.0057735 | 0 | 0.011547 | 13.8917 | 13.9285 | 14.1752 | 13.9985 | 0.0013389 | 0.0013354 | 0.0013122 | 0.0013288 | 13.9986 | 0.0013287 | 1328.7078 | 43.2412
Plexiglass | Box-shaped prism-25 | 0.029 | 3.83 | 2.81 | 2.33 | 3.85 | 2.81 | 2.32 | 3.87 | 2.82 | 2.33 | 3.85 | 2.8133 | 2.3267 | 0.02 | 0.0057735 | 0.0057735 | 25.0762 | 25.0989 | 25.4282 | 25.2011 | 0.0011565 | 0.0011554 | 0.0011405 | 0.0011508 | 25.2009 | 0.0011508 | 1150.7525 | 52.6694
Plexiglass | Box-shaped prism-26 | 0.03 | 4.81 | 4.78 | 1.05 | 4.82 | 4.76 | 1.04 | 4.81 | 4.76 | 1 | 4.8133 | 4.7667 | 1.03 | 0.0057735 | 0.011547 | 0.026458 | 24.1414 | 23.8609 | 22.8956 | 23.6326 | 0.0012427 | 0.0012573 | 0.0013103 | 0.0012701 | 23.6319 | 0.0012695 | 1269.4725 | 65.6219
Plexiglass | Box-shaped prism-27 | 0.016 | 2.89 | 2.75 | 1.8 | 2.88 | 2.78 | 1.8 | 2.87 | 2.81 | 1.79 | 2.88 | 2.78 | 1.7967 | 0.01 | 0.03 | 0.0057735 | 14.3055 | 14.4115 | 14.4358 | 14.3843 | 0.0011185 | 0.0011102 | 0.0011084 | 0.0011123 | 14.3848 | 0.0011123 | 1112.2827 | 36.3511
Plexiglass | Box-shaped prism-28 | 0.035 | 3.87 | 2.87 | 2.82 | 3.82 | 2.87 | 2.74 | 3.83 | 2.86 | 2.79 | 3.84 | 2.8667 | 2.7833 | 0.026458 | 0.0057735 | 0.040415 | 31.3215 | 30.0397 | 30.5611 | 30.6408 | 0.0011174 | 0.0011651 | 0.0011452 | 0.0011426 | 30.6389 | 0.0011423 | 1142.3374 | 59.3498
Plexiglass | Box-shaped prism-29 | 0.013 | 2.83 | 2.33 | 1.84 | 2.8 | 2.31 | 1.75 | 2.82 | 2.32 | 1.79 | 2.8167 | 2.32 | 1.7933 | 0.015275 | 0.01 | 0.045092 | 12.1328 | 11.319 | 11.7109 | 11.7209 | 0.0010715 | 0.0011485 | 0.0011101 | 0.00111 | 11.7188 | 0.0011093 | 1109.3252 | 31.4928
Plexiglass | Box-shaped prism-30 | 0.029 | 4.85 | 4.77 | 1.1 | 4.77 | 4.73 | 1.01 | 4.8 | 4.74 | 1.01 | 4.8067 | 4.7467 | 1.04 | 0.040415 | 0.020817 | 0.051962 | 25.4479 | 22.7877 | 22.9795 | 23.7384 | 0.0011396 | 0.0012726 | 0.001262 | 0.0012247 | 23.7283 | 0.0012222 | 1222.1708 | 65.5022
Plexiglass | Box-shaped prism-31 | 0.0077 | 2.34 | 1.8 | 1.75 | 2.32 | 1.79 | 1.76 | 2.31 | 1.8 | 1.73 | 2.3233 | 1.7967 | 1.7467 | 0.015275 | 0.0057735 | 0.015275 | 7.371 | 7.3089 | 7.1933 | 7.2911 | 0.0010446 | 0.0010535 | 0.0010704 | 0.0010562 | 7.291 | 0.0010561 | 1056.0918 | 22.741
Plexiglass | Box-shaped prism-32 | 0.013 | 3.8 | 2.76 | 1.04 | 3.75 | 2.75 | 1.01 | 3.74 | 2.74 | 1.03 | 3.7633 | 2.75 | 1.0267 | 0.032146 | 0.01 | 0.015275 | 10.9075 | 10.4156 | 10.555 | 10.6261 | 0.0011918 | 0.0012481 | 0.0012316 | 0.0012239 | 10.6251 | 0.0012235 | 1223.5128 | 34.0724
Plexiglass | Box-shaped prism-33 | 0.0628 | 4.75 | 4.76 | 2.35 | 4.78 | 4.77 | 2.35 | 4.74 | 4.76 | 2.35 | 4.7567 | 4.7633 | 2.35 | 0.020817 | 0.0057735 | 0 | 53.1335 | 53.5814 | 53.0216 | 53.2455 | 0.0011819 | 0.001172 | 0.0011844 | 0.0011795 | 53.2453 | 0.0011794 | 1179.4461 | 90.0592
Plexiglass | Box-shaped prism-34 | 0.0584 | 4.79 | 3.82 | 2.83 | 4.8 | 3.82 | 2.82 | 4.79 | 3.81 | 2.82 | 4.7933 | 3.8167 | 2.8233 | 0.0057735 | 0.0057735 | 0.0057735 | 51.7828 | 51.7075 | 51.4647 | 51.6517 | 0.0011278 | 0.0011294 | 0.0011348 | 0.0011307 | 51.6516 | 0.0011307 | 1130.6517 | 85.2069
Plexiglass | Box-shaped prism-35 | 0.025 | 2.86 | 2.79 | 2.84 | 2.85 | 2.79 | 2.84 | 2.84 | 2.78 | 2.84 | 2.85 | 2.7867 | 2.84 | 0.01 | 0.0057735 | 0 | 22.6615 | 22.5823 | 22.4224 | 22.5554 | 0.0011032 | 0.0011071 | 0.001115 | 0.0011084 | 22.5553 | 0.0011084 | 1108.3879 | 47.9003
Plexiglass | Box-shaped prism-36 | 0.0158 | 2.81 | 2.84 | 1.76 | 2.81 | 2.84 | 1.81 | 2.81 | 2.83 | 1.8 | 2.81 | 2.8367 | 1.79 | 0 | 0.0057735 | 0.026458 | 14.0455 | 14.4445 | 14.3141 | 14.2681 | 0.0011249 | 0.0010938 | 0.0011038 | 0.0011075 | 14.2681 | 0.0011074 | 1107.3615 | 36.1571
Plexiglass | Box-shaped prism-37 | 0.0345 | 3.8 | 2.71 | 2.85 | 3.77 | 2.72 | 2.86 | 3.77 | 2.71 | 2.85 | 3.78 | 2.7133 | 2.8533 | 0.017321 | 0.0057735 | 0.0057735 | 29.3493 | 29.3276 | 29.1176 | 29.2648 | 0.0011755 | 0.0011764 | 0.0011849 | 0.0011789 | 29.2649 | 0.0011789 | 1178.8855 | 57.5681
Plexiglass | Box-shaped prism-38 | 0.0628 | 4.76 | 4.75 | 2.35 | 4.75 | 4.75 | 2.35 | 4.75 | 4.75 | 2.35 | 4.7533 | 4.75 | 2.35 | 0.0057735 | 0 | 0 | 53.1335 | 53.0219 | 53.0219 | 53.0591 | 0.0011819 | 0.0011844 | 0.0011844 | 0.0011836 | 53.0591 | 0.0011836 | 1183.5862 | 89.8223
Plexiglass | Box-shaped prism-39 | 0.0128 | 2.83 | 2.32 | 1.73 | 2.82 | 2.31 | 1.74 | 2.82 | 2.32 | 1.72 | 2.8233 | 2.3167 | 1.73 | 0.0057735 | 0.0057735 | 0.01 | 11.3585 | 11.3347 | 11.2529 | 11.3154 | 0.0011269 | 0.0011293 | 0.0011375 | 0.0011312 | 11.3154 | 0.0011312 | 1131.1968 | 30.8658
Plexiglass | Box-shaped prism-40 | 0.0624 | 4.78 | 4.74 | 2.33 | 4.78 | 4.74 | 2.33 | 4.77 | 4.73 | 2.34 | 4.7767 | 4.7367 | 2.3333 | 0.0057735 | 0.0057735 | 0.0057735 | 52.7913 | 52.7913 | 52.7953 | 52.7926 | 0.001182 | 0.001182 | 0.0011819 | 0.001182 | 52.7928 | 0.001182 | 1181.9798 | 89.6465
Plexiglass | Box-shaped prism-41 | 0.0345 | 3.82 | 2.87 | 2.78 | 3.84 | 2.87 | 2.8 | 3.82 | 2.86 | 2.79 | 3.8267 | 2.8667 | 2.79 | 0.011547 | 0.0057735 | 0.01 | 30.4783 | 30.8582 | 30.4813 | 30.6059 | 0.001132 | 0.001118 | 0.0011318 | 0.0011273 | 30.6057 | 0.0011272 | 1127.2417 | 59.2884
Plexiglass | Box-shaped prism-42 | 0.0278 | 3.85 | 2.8 | 2.31 | 3.85 | 2.79 | 2.31 | 3.85 | 2.81 | 2.3 | 3.85 | 2.8 | 2.3067 | 0 | 0.01 | 0.0057735 | 24.9018 | 24.8129 | 24.8825 | 24.8657 | 0.0011164 | 0.0011204 | 0.0011172 | 0.001118 | 24.8659 | 0.001118 | 1117.9984 | 52.2387
Plexiglass | Box-shaped prism-43 | 0.016 | 2.83 | 2.8 | 1.75 | 2.83 | 2.78 | 1.76 | 2.83 | 2.78 | 1.77 | 2.83 | 2.7867 | 1.76 | 0 | 0.011547 | 0.01 | 13.867 | 13.8466 | 13.9253 | 13.8796 | 0.0011538 | 0.0011555 | 0.001149 | 0.0011528 | 13.8798 | 0.0011528 | 1152.7519 | 35.5432
Plexiglass | Box-shaped prism-44 | 0.0385 | 3.74 | 3.77 | 2.34 | 3.73 | 3.76 | 2.35 | 3.73 | 3.76 | 2.34 | 3.7333 | 3.7633 | 2.3433 | 0.0057735 | 0.0057735 | 0.0057735 | 32.9935 | 32.9583 | 32.818 | 32.9233 | 0.0011669 | 0.0011681 | 0.0011731 | 0.0011694 | 32.9233 | 0.0011694 | 1169.3842 | 63.2339
Plexiglass | Box-shaped prism-45 | 0.037 | 3.79 | 3.75 | 2.35 | 3.79 | 3.75 | 2.33 | 3.78 | 3.75 | 2.33 | 3.7867 | 3.75 | 2.3367 | 0.0057735 | 0 | 0.011547 | 33.3994 | 33.1151 | 33.0277 | 33.1807 | 0.0011078 | 0.0011173 | 0.0011203 | 0.0011151 | 33.1807 | 0.0011151 | 1115.1072 | 63.6214
Plexiglass | Box-shaped prism-46 | 0.0228 | 4.79 | 3.82 | 1.02 | 4.79 | 3.81 | 1.03 | 4.76 | 3.82 | 1.03 | 4.78 | 3.8167 | 1.0267 | 0.017321 | 0.0057735 | 0.0057735 | 18.6638 | 18.7974 | 18.7287 | 18.7299 | 0.0012216 | 0.0012129 | 0.0012174 | 0.0012173 | 18.7302 | 0.0012173 | 1217.2878 | 54.1392
Plexiglass | Box-shaped prism-47 | 0.0621 | 4.75 | 4.7 | 2.35 | 4.76 | 4.7 | 2.35 | 4.77 | 4.7 | 2.36 | 4.76 | 4.7 | 2.3533 | 0.01 | 0 | 0.0057735 | 52.4637 | 52.5742 | 52.9088 | 52.6489 | 0.0011837 | 0.0011812 | 0.0011737 | 0.0011795 | 52.6488 | 0.0011795 | 1179.5147 | 89.2691
Plexiglass | Box-shaped prism-48 | 0.0159 | 2.88 | 2.83 | 1.8 | 2.88 | 2.83 | 1.79 | 2.88 | 2.82 | 1.79 | 2.88 | 2.8267 | 1.7933 | 5.439e-16 | 0.0057735 | 0.0057735 | 14.6707 | 14.5892 | 14.5377 | 14.5992 | 0.0010838 | 0.0010898 | 0.0010937 | 0.0010891 | 14.5992 | 0.0010891 | 1089.1032 | 36.7495
Plexiglass | Box-shaped prism-49 | 0.0128 | 2.85 | 2.31 | 1.77 | 2.86 | 2.3 | 1.79 | 2.85 | 2.3 | 1.78 | 2.8533 | 2.3033 | 1.78 | 0.0057735 | 0.0057735 | 0.01 | 11.6528 | 11.7746 | 11.6679 | 11.6984 | 0.0010984 | 0.0010871 | 0.001097 | 0.0010942 | 11.6985 | 0.0010942 | 1094.1596 | 31.5021
Plexiglass | Box-shaped prism-50 | 0.0251 | 2.83 | 2.86 | 2.78 | 2.83 | 2.85 | 2.78 | 2.84 | 2.86 | 2.78 | 2.8333 | 2.8567 | 2.78 | 0.0057735 | 0.0057735 | 0 | 22.5008 | 22.4221 | 22.5803 | 22.501 | 0.0011155 | 0.0011194 | 0.0011116 | 0.0011155 | 22.501 | 0.0011155 | 1115.5054 | 47.8242

## PMMA Cylinder
|  |  | Measurement 1 |  | Measurement 2 |  | Measurement 3 |  | Average Dimension |  | Standard deviation | [9 empty] | Average-Density
Type | Shape | Weight (gr) | Çap (mm) | Yükseklik (mm) | Çap (mm) | Yükseklik(mm) | Çap(mm) | Yükseklik (mm) | Diameter (mm) | Height(mm) | Diameter (mm) | Height (mm) | Volume-1 (mm^3) | Volume-2 (mm^3) | Volume-3 (mm^3) | Volume-Average(mm^3) | Density-1 (gr/mm^3) | Density-2 (gr/mm^3) | Density-3 (gr/mm^3) | Average Density (gr/mm^3) | Density (gr/mm^3) | Density (kg/m^3) | Surface Area(mm²)
Plexiglass | Cylinder-1 | 0.0229 | 4.8 | 0.98 | 4.84 | 0.97 | 4.77 | 1 | 4.8033 | 0.98333 | 2.2026 | 0.015275 | 17.7337 | 17.8465 | 7.9423 | 14.5075 | 0.0012913 | 0.0012832 | 0.0028833 | 0.0018193 | 0.0015785 | 1578.4978 | 51.08
Plexiglass | Cylinder-2 | 0.0229 | 4.87 | 1 | 4.85 | 1.01 | 4.79 | 1.01 | 4.8367 | 1.0067 | 2.2286 | 0.0057735 | 18.6272 | 18.6593 | 8.0891 | 15.1252 | 0.0012294 | 0.0012273 | 0.002831 | 0.0017625 | 0.001514 | 1514.0304 | 52.0423
Plexiglass | Cylinder-3 | 0.0231 | 4.78 | 1.01 | 4.8 | 1.03 | 4.79 | 1.02 | 4.79 | 1.02 | 2.168 | 0.01 | 18.1245 | 18.6384 | 8.1692 | 14.9774 | 0.0012745 | 0.0012394 | 0.0028277 | 0.0017805 | 0.0015423 | 1542.325 | 51.3897
Plexiglass | Cylinder-4 | 0.0596 | 4.75 | 2.84 | 4.78 | 2.85 | 4.79 | 2.85 | 4.7733 | 2.8467 | 1.097 | 0.0057735 | 50.3264 | 51.1435 | 22.8257 | 41.4318 | 0.0011843 | 0.0011653 | 0.0026111 | 0.0016536 | 0.0014385 | 1438.5072 | 78.4784
Plexiglass | Cylinder-5 | 0.0596 | 4.8 | 2.82 | 4.81 | 2.83 | 4.81 | 2.82 | 4.8067 | 2.8233 | 1.1403 | 0.0057735 | 51.0295 | 51.4241 | 22.7744 | 41.7427 | 0.001168 | 0.001159 | 0.002617 | 0.001648 | 0.0014278 | 1427.796 | 78.9257
Plexiglass | Cylinder-6 | 0.0369 | 3.82 | 2.86 | 3.84 | 2.86 | 3.85 | 2.85 | 3.8367 | 2.8567 | 0.55717 | 0.0057735 | 32.778 | 33.1221 | 14.746 | 26.882 | 0.0011258 | 0.0011141 | 0.0025024 | 0.0015807 | 0.0013727 | 1372.6634 | 57.5542
Plexiglass | Cylinder-7 | 0.0167 | 2.78 | 2.34 | 2.85 | 2.32 | 2.82 | 2.31 | 2.8167 | 2.3233 | 0.26851 | 0.015275 | 14.2035 | 14.8002 | 6.4124 | 11.8054 | 0.0011758 | 0.0011284 | 0.0026043 | 0.0016362 | 0.0014146 | 1414.6127 | 33.0208
Plexiglass | Cylinder-8 | 0.0068 | 1.8 | 2.34 | 1.83 | 2.32 | 1.83 | 2.33 | 1.82 | 2.33 | 0.30315 | 0.01 | 5.9546 | 6.1021 | 2.7237 | 4.9268 | 0.001142 | 0.0011144 | 0.0024966 | 0.0015843 | 0.0013802 | 1380.204 | 18.5253
Plexiglass | Cylinder-9 | 0.0301 | 3.74 | 2.28 | 3.84 | 2.29 | 3.8 | 2.28 | 3.7933 | 2.2833 | 0.84006 | 0.0057735 | 25.0477 | 26.5209 | 11.4924 | 21.0203 | 0.0012017 | 0.001135 | 0.0026191 | 0.0016519 | 0.0014319 | 1431.9482 | 49.8135
Plexiglass | Cylinder-10 | 0.0167 | 2.76 | 2.31 | 2.78 | 2.32 | 2.83 | 2.31 | 2.79 | 2.3133 | 0.25697 | 0.0057735 | 13.8204 | 14.0821 | 6.4579 | 11.4535 | 0.0012084 | 0.0011859 | 0.002586 | 0.0016601 | 0.0014581 | 1458.074 | 32.5037
Plexiglass | Cylinder-11 | 0.0376 | 3.79 | 2.87 | 3.81 | 2.87 | 3.84 | 2.88 | 3.8133 | 2.8733 | 0.5283 | 0.0057735 | 32.378 | 32.7206 | 14.8239 | 26.6408 | 0.0011613 | 0.0011491 | 0.0025364 | 0.0016156 | 0.0014114 | 1411.3665 | 57.2641
Plexiglass | Cylinder-12 | 0.0166 | 2.85 | 2.32 | 2.87 | 2.32 | 2.85 | 2.33 | 2.8567 | 2.3233 | 0.30315 | 0.0057735 | 14.8002 | 15.0087 | 6.6062 | 12.1384 | 0.0011216 | 0.001106 | 0.0025128 | 0.0015801 | 0.0013676 | 1367.5657 | 33.6693
Plexiglass | Cylinder-13 | 0.0203 | 2.78 | 2.88 | 2.8 | 2.89 | 2.88 | 2.88 | 2.82 | 2.8833 | 0.060828 | 0.0057735 | 17.4812 | 17.7952 | 8.3384 | 14.5383 | 0.0011612 | 0.0011408 | 0.0024345 | 0.0015788 | 0.0013963 | 1396.3116 | 38.0359
Plexiglass | Cylinder-14 | 0.0206 | 2.79 | 2.91 | 2.83 | 2.91 | 2.86 | 2.93 | 2.8267 | 2.9167 | 0.075719 | 0.011547 | 17.7906 | 18.3044 | 8.3658 | 14.8203 | 0.0011579 | 0.0011254 | 0.0024624 | 0.0015819 | 0.00139 | 1389.9875 | 38.4514
Plexiglass | Cylinder-15 | 0.021 | 2.8 | 2.92 | 2.81 | 2.9 | 2.83 | 2.9 | 2.8133 | 2.9067 | 0.057735 | 0.011547 | 17.98 | 17.9846 | 8.1073 | 14.6906 | 0.001168 | 0.0011677 | 0.0025902 | 0.001642 | 0.0014295 | 1429.4826 | 38.1227
Plexiglass | Cylinder-16 | 0.0203 | 2.78 | 2.88 | 2.81 | 2.89 | 2.83 | 2.9 | 2.8067 | 2.89 | 0.066583 | 0.01 | 17.4812 | 17.9226 | 8.1073 | 14.5037 | 0.0011612 | 0.0011326 | 0.0025039 | 0.0015993 | 0.0013996 | 1399.6416 | 37.8561
Plexiglass | Cylinder-17 | 0.0229 | 4.78 | 1.02 | 4.71 | 0.99 | 4.76 | 0.99 | 4.75 | 1 | 2.1882 | 0.017321 | 18.304 | 17.2491 | 7.8299 | 14.461 | 0.0012511 | 0.0013276 | 0.0029247 | 0.0018345 | 0.0015836 | 1583.569 | 50.3637
Plexiglass | Cylinder-18 | 0.0144 | 3.79 | 0.99 | 3.77 | 1.02 | 3.75 | 1 | 3.77 | 1.0033 | 1.6051 | 0.015275 | 11.1687 | 11.386 | 4.9087 | 9.1545 | 0.0012893 | 0.0012647 | 0.0029335 | 0.0018292 | 0.001573 | 1572.9968 | 34.2089
Plexiglass | Cylinder-19 | 0.0589 | 4.8 | 2.84 | 4.79 | 2.87 | 4.78 | 2.85 | 4.79 | 2.8533 | 1.1201 | 0.015275 | 51.3914 | 51.7181 | 22.7304 | 41.9467 | 0.0011461 | 0.0011389 | 0.0025912 | 0.0016254 | 0.0014042 | 1404.1639 | 78.9781
Plexiglass | Cylinder-20 | 0.0079 | 2.79 | 1.02 | 2.81 | 1.02 | 2.83 | 1.02 | 2.81 | 1.02 | 1.0219 | 0 | 6.2359 | 6.3256 | 2.8515 | 5.1377 | 0.0012669 | 0.0012489 | 0.0027704 | 0.0017621 | 0.0015377 | 1537.658 | 21.4076
Plexiglass | Cylinder-21 | 0.0375 | 2.78 | 2.89 | 3.83 | 2.89 | 3.81 | 2.89 | 3.4733 | 2.89 | 0.063509 | 0 | 17.5419 | 33.2955 | 14.6438 | 21.8271 | 0.0021377 | 0.0011263 | 0.0025608 | 0.0019416 | 0.001718 | 1718.049 | 50.4853
Plexiglass | Cylinder-22 | 0.0484 | 4.82 | 2.3 | 4.83 | 2.3 | 4.85 | 2.31 | 4.8333 | 2.3033 | 1.452 | 0.0057735 | 41.9674 | 42.1417 | 18.9672 | 34.3587 | 0.0011533 | 0.0011485 | 0.0025518 | 0.0016179 | 0.0014087 | 1408.6659 | 71.6702
Plexiglass | Cylinder-23 | 0.0079 | 2.77 | 1.01 | 2.86 | 0.99 | 2.8 | 0.99 | 2.81 | 0.99667 | 1.0277 | 0.011547 | 6.0865 | 6.36 | 2.7093 | 5.052 | 0.0012979 | 0.0012421 | 0.0029159 | 0.0018187 | 0.0015638 | 1563.7522 | 21.2016
Plexiglass | Cylinder-24 | 0.0302 | 3.79 | 2.29 | 3.81 | 2.29 | 3.88 | 2.29 | 3.8267 | 2.29 | 0.86603 | 0 | 25.8347 | 26.1081 | 12.0339 | 21.3256 | 0.001169 | 0.0011567 | 0.0025096 | 0.0016118 | 0.0014161 | 1416.1401 | 50.5317
Plexiglass | Cylinder-25 | 0.0592 | 4.78 | 2.85 | 4.76 | 2.86 | 4.77 | 2.83 | 4.77 | 2.8467 | 1.1173 | 0.015275 | 51.1435 | 50.8944 | 22.4766 | 41.5048 | 0.0011575 | 0.0011632 | 0.0026339 | 0.0016515 | 0.0014263 | 1426.3401 | 78.3986
Plexiglass | Cylinder-26 | 0.0371 | 3.78 | 2.82 | 3.85 | 2.84 | 3.82 | 2.82 | 3.8167 | 2.8267 | 0.54857 | 0.011547 | 31.6463 | 33.062 | 14.3643 | 26.3575 | 0.0011723 | 0.0011221 | 0.0025828 | 0.0016258 | 0.0014076 | 1407.5677 | 56.7746
Plexiglass | Cylinder-27 | 0.0591 | 4.84 | 2.85 | 4.79 | 2.87 | 4.81 | 2.85 | 4.8133 | 2.8567 | 1.1432 | 0.011547 | 52.4355 | 51.7181 | 23.0167 | 42.3901 | 0.0011271 | 0.0011427 | 0.0025677 | 0.0016125 | 0.0013942 | 1394.1935 | 79.5897
Plexiglass | Cylinder-28 | 0.0371 | 3.82 | 2.84 | 3.83 | 2.85 | 3.84 | 2.84 | 3.83 | 2.8433 | 0.56294 | 0.0057735 | 32.5488 | 32.8346 | 14.618 | 26.6671 | 0.0011398 | 0.0011299 | 0.002538 | 0.0016026 | 0.0013912 | 1391.2248 | 57.2537
Plexiglass | Cylinder-29 | 0.0077 | 2.82 | 1.02 | 2.79 | 1.03 | 2.88 | 1.03 | 2.83 | 1.0267 | 1.0335 | 0.0057735 | 6.3707 | 6.297 | 2.9822 | 5.2166 | 0.0012087 | 0.0012228 | 0.002582 | 0.0016712 | 0.001476 | 1476.0484 | 21.7081
Plexiglass | Cylinder-30 | 0.0605 | 4.74 | 2.88 | 4.73 | 2.88 | 4.82 | 2.87 | 4.7633 | 2.8767 | 1.0768 | 0.0057735 | 50.8205 | 50.6063 | 23.2747 | 41.5672 | 0.0011905 | 0.0011955 | 0.0025994 | 0.0016618 | 0.0014555 | 1455.4759 | 78.6881
Plexiglass | Cylinder-31 | 0.0205 | 2.8 | 2.92 | 2.8 | 2.91 | 2.8 | 2.93 | 2.8 | 2.92 | 0.07 | 0.01 | 17.98 | 17.9184 | 8.0185 | 14.6389 | 0.0011402 | 0.0011441 | 0.0025566 | 0.0016136 | 0.0014004 | 1400.3749 | 38.0007
Plexiglass | Cylinder-32 | 0.0486 | 4.8 | 2.31 | 4.83 | 2.31 | 4.84 | 2.31 | 4.8233 | 2.31 | 1.4376 | 0 | 41.8008 | 42.3249 | 18.889 | 34.3382 | 0.0011627 | 0.0011483 | 0.0025729 | 0.0016279 | 0.0014153 | 1415.3314 | 71.5472
Plexiglass | Cylinder-33 | 0.008 | 2.8 | 0.99 | 2.8 | 1 | 2.79 | 1 | 2.7967 | 0.99667 | 1.0392 | 0.0057735 | 6.0959 | 6.1575 | 2.7172 | 4.9902 | 0.0013123 | 0.0012992 | 0.0029442 | 0.0018519 | 0.0016031 | 1603.1388 | 21.0424
Plexiglass | Cylinder-34 | 0.0083 | 1.85 | 2.89 | 1.86 | 2.89 | 1.82 | 2.89 | 1.8433 | 2.89 | 0.60044 | 0 | 7.7684 | 7.8526 | 3.3416 | 6.3208 | 0.0010684 | 0.001057 | 0.0024839 | 0.0015364 | 0.0013131 | 1313.1148 | 22.0734
Plexiglass | Cylinder-35 | 0.0168 | 2.84 | 2.31 | 2.83 | 2.31 | 2.82 | 2.31 | 2.83 | 2.31 | 0.306 | 0 | 14.6332 | 14.5303 | 6.4124 | 11.8586 | 0.0011481 | 0.0011562 | 0.0026199 | 0.0016414 | 0.0014167 | 1416.692 | 33.1179
Plexiglass | Cylinder-36 | 0.0163 | 2.82 | 2.32 | 2.85 | 2.32 | 2.84 | 2.32 | 2.8367 | 2.32 | 0.28868 | 0 | 14.4903 | 14.8002 | 6.5318 | 11.9407 | 0.0011249 | 0.0011013 | 0.0024955 | 0.0015739 | 0.0013651 | 1365.0736 | 33.3147
Plexiglass | Cylinder-37 | 0.0206 | 2.82 | 2.94 | 2.8 | 2.94 | 2.81 | 2.9 | 2.81 | 2.9267 | 0.061101 | 0.023094 | 18.3627 | 18.1031 | 7.9932 | 14.8196 | 0.0011218 | 0.0011379 | 0.0025772 | 0.0016123 | 0.00139 | 1390.0473 | 38.2394
Plexiglass | Cylinder-38 | 0.0144 | 3.82 | 0.99 | 3.78 | 0.99 | 3.82 | 0.99 | 3.8067 | 0.99 | 1.6339 | 1.3597e-16 | 11.3462 | 11.1099 | 5.0428 | 9.1663 | 0.0012691 | 0.0012961 | 0.0028556 | 0.001807 | 0.001571 | 1570.9737 | 34.6014
Plexiglass | Cylinder-39 | 0.0207 | 2.82 | 2.89 | 2.84 | 2.9 | 2.8 | 2.89 | 2.82 | 2.8933 | 0.043589 | 0.0057735 | 18.0504 | 18.3707 | 7.909 | 14.7767 | 0.0011468 | 0.0011268 | 0.0026173 | 0.0016303 | 0.0014009 | 1400.8569 | 38.1245
Plexiglass | Cylinder-40 | 0.0233 | 4.77 | 0.99 | 4.8 | 1 | 4.8 | 1 | 4.79 | 0.99667 | 2.1766 | 0.0057735 | 17.6914 | 18.0956 | 8.0425 | 14.6098 | 0.001317 | 0.0012876 | 0.0028971 | 0.0018339 | 0.0015948 | 1594.8186 | 51.0386
Plexiglass | Cylinder-41 | 0.0085 | 1.8 | 2.9 | 1.82 | 2.88 | 1.83 | 2.88 | 1.8167 | 2.8867 | 0.62354 | 0.011547 | 7.3796 | 7.4925 | 3.3667 | 6.0796 | 0.0011518 | 0.0011345 | 0.0025247 | 0.0016037 | 0.0013981 | 1398.1218 | 21.6589
Plexiglass | Cylinder-42 | 0.0146 | 3.83 | 0.98 | 3.8 | 1.02 | 3.82 | 0.98 | 3.8167 | 0.99333 | 1.634 | 0.023094 | 11.2905 | 11.568 | 4.9918 | 9.2834 | 0.0012931 | 0.0012621 | 0.0029248 | 0.0018267 | 0.0015727 | 1572.6931 | 34.7922
Plexiglass | Cylinder-43 | 0.003 | 1.77 | 1.01 | 1.78 | 1 | 1.77 | 1 | 1.7733 | 1.0033 | 0.44456 | 0.0057735 | 2.4852 | 2.4885 | 1.0936 | 2.0224 | 0.0012072 | 0.0012056 | 0.0027433 | 0.0017187 | 0.0014834 | 1483.3803 | 10.5294
Plexiglass | Cylinder-44 | 0.0031 | 1.78 | 0.98 | 1.77 | 0.99 | 1.77 | 0.98 | 1.7733 | 0.98333 | 0.45902 | 0.0057735 | 2.4387 | 2.436 | 1.0717 | 1.9821 | 0.0012712 | 0.0012726 | 0.0028926 | 0.0018121 | 0.001564 | 1563.979 | 10.4179
Plexiglass | Cylinder-45 | 0.0232 | 4.77 | 1.02 | 4.77 | 1.01 | 4.79 | 1.01 | 4.7767 | 1.0133 | 2.1708 | 0.0057735 | 18.2275 | 18.0488 | 8.0891 | 14.7885 | 0.0012728 | 0.0012854 | 0.0028681 | 0.0018088 | 0.0015688 | 1568.7913 | 51.0466
Plexiglass | Cylinder-46 | 0.0088 | 1.76 | 2.88 | 1.78 | 2.88 | 1.79 | 2.87 | 1.7767 | 2.8767 | 0.64376 | 0.0057735 | 7.0066 | 7.1668 | 3.2099 | 5.7944 | 0.001256 | 0.0012279 | 0.0027415 | 0.0017418 | 0.0015187 | 1518.7002 | 21.0146
Plexiglass | Cylinder-47 | 0.0014 | 0.78 | 2.89 | 0.75 | 2.9 | 0.74 | 2.89 | 0.75667 | 2.8933 | 1.2211 | 0.0057735 | 1.3809 | 1.2812 | 0.55242 | 1.0715 | 0.0010138 | 0.0010927 | 0.0025343 | 0.0015469 | 0.0013066 | 1306.5606 | 7.7772
Plexiglass | Cylinder-48 | 0.049 | 4.82 | 2.3 | 4.77 | 2.3 | 4.81 | 2.3 | 4.8 | 2.3 | 1.4549 | 0 | 41.9674 | 41.1012 | 18.5749 | 33.8811 | 0.0011676 | 0.0011922 | 0.002638 | 0.0016659 | 0.0014462 | 1446.2323 | 70.8743
Plexiglass | Cylinder-49 | 0.0305 | 3.81 | 2.29 | 3.82 | 2.29 | 3.81 | 2.29 | 3.8133 | 2.29 | 0.87757 | 0 | 26.1081 | 26.2453 | 11.6036 | 21.319 | 0.0011682 | 0.0011621 | 0.0026285 | 0.0016529 | 0.0014306 | 1430.6479 | 50.2758
Plexiglass | Cylinder-50 | 0.0165 | 2.8 | 2.3 | 2.79 | 2.3 | 2.8 | 2.32 | 2.7967 | 2.3067 | 0.28308 | 0.011547 | 14.1623 | 14.0613 | 6.3491 | 11.5242 | 0.0011651 | 0.0011734 | 0.0025988 | 0.0016458 | 0.0014318 | 1431.7651 | 32.5521

## PMMA Wedge-Shaped
|  |  | Measurement 1 |  |  | Measurement 2 |  |  | Measurement 3 |  |  | Average Dimension |  |  | Standard deviation
Type | Shape | Weight (gr) | a (mm) | b (mm) | c (mm) | a (mm) | b (mm) | c (mm) | a (mm) | b (mm) | c (mm) | a (mm) | b (mm) | c (mm) | a (mm) | b (mm) | c (mm) | Volume-1 (mm^3) | Volume-2 (mm^3) | Volume-3 (mm^3) | Volume-Average(mm^3) | Density-1 (gr/mm^3) | Density-2 (gr/mm^3) | Density-3 (gr/mm^3) | Average Density (gr/mm^3) | Volume-Average(mm^3) | Density (gr/mm^3) | Density (kg/m^3) | Surface Area(mm²)
Plexiglass | Wedge-Shaped-1 | 0.018 | 4.16 | 1.63 | 2.82 | 4.13 | 1.61 | 2.83 | 4.12 | 1.6 | 2.84 | 4.1367 | 1.6133 | 2.83 | 0.020817 | 0.015275 | 0.0057735 | 9.5609 | 9.4088 | 9.3606 | 9.4434 | 0.0018827 | 0.0019131 | 0.0019229 | 0.0019062 | 9.4434 | 0.0019061 | 1236 | 35.5119
Plexiglass | Wedge-Shaped-2 | 0.0178 | 3.48 | 3.53 | 2.35 | 3.5 | 3.5 | 2.34 | 3.49 | 3.52 | 2.35 | 3.49 | 3.5167 | 2.3467 | 0.01 | 0.015275 | 0.0050918 | 14.4342 | 14.3325 | 14.4346 | 14.4004 | 0.0012332 | 0.0012419 | 0.0012331 | 0.0012361 | 14.4004 | 0.0012361 | 1236.0736 | 40.342
Plexiglass | Wedge-Shaped-3 | 0.0175 | 3.45 | 3.53 | 2.36 | 3.49 | 3.53 | 2.36 | 3.47 | 3.52 | 2.36 | 3.47 | 3.5267 | 2.36 | 0.02 | 0.0057735 | 0 | 14.3706 | 14.5372 | 14.413 | 14.4403 | 0.0012178 | 0.0012038 | 0.0012142 | 0.0012119 | 14.4403 | 0.0012119 | 1211.8871 | 40.4259
Plexiglass | Wedge-Shaped-4 | 0.0216 | 3.53 | 3.48 | 2.84 | 3.55 | 3.48 | 2.83 | 3.57 | 3.48 | 2.82 | 3.55 | 3.48 | 2.83 | 0.02 | 0 | 0.0057735 | 17.4438 | 17.4809 | 17.5173 | 17.4807 | 0.0012383 | 0.0012356 | 0.0012331 | 0.0012357 | 17.4807 | 0.0012357 | 1235.65 | 46.3174
Plexiglass | Wedge-Shaped-5 | 0.0214 | 3.53 | 3.45 | 2.85 | 3.51 | 3.45 | 2.84 | 3.5 | 3.47 | 2.85 | 3.5133 | 3.4567 | 2.8467 | 0.015275 | 0.011547 | 0.0050918 | 17.3544 | 17.1955 | 17.3066 | 17.2855 | 0.0012331 | 0.0012445 | 0.0012365 | 0.0012381 | 17.2855 | 0.001238 | 1238.0324 | 46.016
Plexiglass | Wedge-Shaped-6 | 0.0211 | 3.61 | 3.47 | 2.84 | 3.62 | 3.46 | 2.86 | 3.63 | 3.45 | 2.85 | 3.62 | 3.46 | 2.85 | 0.01 | 0.01 | 0.01 | 17.7879 | 17.911 | 17.846 | 17.8483 | 0.0011862 | 0.001178 | 0.0011823 | 0.0011822 | 17.8483 | 0.0011822 | 1182.1846 | 46.9748
Plexiglass | Wedge-Shaped-7 | 0.0213 | 3.45 | 3.47 | 2.86 | 3.47 | 3.49 | 2.85 | 3.46 | 3.49 | 2.85 | 3.46 | 3.4833 | 2.8533 | 0.01 | 0.011547 | 0.0050918 | 17.1192 | 17.2572 | 17.2074 | 17.1946 | 0.0012442 | 0.0012343 | 0.0012378 | 0.0012388 | 17.1946 | 0.0012388 | 1238.7594 | 45.873
Plexiglass | Wedge-Shaped-8 | 0.0178 | 3.46 | 3.5 | 2.36 | 3.47 | 3.49 | 2.37 | 3.47 | 3.47 | 2.36 | 3.4667 | 3.4867 | 2.3633 | 0.0057735 | 0.015275 | 0.0050918 | 14.2898 | 14.3507 | 14.2083 | 14.2829 | 0.0012456 | 0.0012404 | 0.0012528 | 0.0012463 | 14.2829 | 0.0012462 | 1246.2435 | 40.1401
Plexiglass | Wedge-Shaped-9 | 0.0177 | 3.44 | 3.53 | 2.37 | 3.43 | 3.5 | 2.36 | 3.43 | 3.5 | 2.36 | 3.4333 | 3.51 | 2.3633 | 0.0057735 | 0.017321 | 0.0050918 | 14.3897 | 14.1659 | 14.1659 | 14.2405 | 0.00123 | 0.0012495 | 0.0012495 | 0.001243 | 14.2405 | 0.0012429 | 1242.9341 | 40.0643
Plexiglass | Wedge-Shaped-10 | 0.0207 | 3.57 | 3.53 | 2.85 | 3.57 | 3.51 | 2.86 | 3.54 | 3.53 | 2.85 | 3.56 | 3.5233 | 2.8533 | 0.017321 | 0.011547 | 0.0050918 | 17.958 | 17.9189 | 17.8071 | 17.8947 | 0.0011527 | 0.0011552 | 0.0011625 | 0.0011568 | 17.8947 | 0.0011568 | 1156.7697 | 47.0458
Plexiglass | Wedge-Shaped-11 | 0.0119 | 4.03 | 1.62 | 2.85 | 4.02 | 1.6 | 2.85 | 4.03 | 1.62 | 2.85 | 4.0267 | 1.6133 | 2.85 | 0.0057735 | 0.011547 | 0 | 9.3033 | 9.1656 | 9.3033 | 9.2574 | 0.0012791 | 0.0012983 | 0.0012791 | 0.0012855 | 9.2574 | 0.0012855 | 1285.4623 | 34.9332
Plexiglass | Wedge-Shaped-12 | 0.0213 | 3.44 | 3.5 | 2.85 | 3.44 | 3.51 | 2.86 | 3.45 | 3.51 | 2.86 | 3.4433 | 3.5067 | 2.8567 | 0.0057735 | 0.0057735 | 0.0050918 | 17.157 | 17.2664 | 17.3166 | 17.2467 | 0.0012415 | 0.0012336 | 0.00123 | 0.001235 | 17.2467 | 0.001235 | 1235.0218 | 45.9678
Plexiglass | Wedge-Shaped-13 | 0.0117 | 4.18 | 1.66 | 2.86 | 4.16 | 1.65 | 2.85 | 4.16 | 1.65 | 2.86 | 4.1667 | 1.6533 | 2.8567 | 0.011547 | 0.0057735 | 0.0050918 | 9.9225 | 9.7812 | 9.8155 | 9.8397 | 0.0011791 | 0.0011962 | 0.001192 | 0.0011891 | 9.8397 | 0.0011891 | 1189.0565 | 36.3203
Plexiglass | Wedge-Shaped-14 | 0.0099 | 4.23 | 1.59 | 2.36 | 4.21 | 1.59 | 2.36 | 4.2 | 1.6 | 2.35 | 4.2133 | 1.5933 | 2.3567 | 0.015275 | 0.0057735 | 0.0019245 | 7.9363 | 7.8988 | 7.896 | 7.9104 | 0.0012474 | 0.0012534 | 0.0012538 | 0.0012515 | 7.9104 | 0.0012515 | 1251.5208 | 31.0133
Plexiglass | Wedge-Shaped-15 | 0.0119 | 4.01 | 1.66 | 2.88 | 4.03 | 1.68 | 2.87 | 4.03 | 1.68 | 2.88 | 4.0233 | 1.6733 | 2.8767 | 0.011547 | 0.011547 | 0.0050918 | 9.5855 | 9.7155 | 9.7494 | 9.6835 | 0.0012415 | 0.0012248 | 0.0012206 | 0.001229 | 9.6835 | 0.0012289 | 1228.8986 | 35.6547
Plexiglass | Wedge-Shaped-16 | 0.0102 | 4.32 | 1.62 | 2.35 | 4.31 | 1.62 | 2.35 | 4.31 | 1.63 | 2.33 | 4.3133 | 1.6233 | 2.3433 | 0.0057735 | 0.0057735 | 0.003849 | 8.2231 | 8.2041 | 8.1845 | 8.2039 | 0.0012404 | 0.0012433 | 0.0012463 | 0.0012433 | 8.2039 | 0.0012433 | 1243.3121 | 31.7133
Plexiglass | Wedge-Shaped-17 | 0.012 | 4.03 | 1.66 | 2.86 | 4.03 | 1.64 | 2.86 | 4.04 | 1.65 | 2.85 | 4.0333 | 1.65 | 2.8567 | 0.0057735 | 0.01 | 0.0019245 | 9.5664 | 9.4512 | 9.4991 | 9.5055 | 0.0012544 | 0.0012697 | 0.0012633 | 0.0012625 | 9.5055 | 0.0012624 | 1262.4217 | 35.3391
Plexiglass | Wedge-Shaped-18 | 0.0215 | 3.6 | 3.47 | 2.85 | 3.62 | 3.49 | 2.84 | 3.61 | 3.48 | 2.86 | 3.61 | 3.48 | 2.85 | 0.01 | 0.01 | 0.0057735 | 17.8011 | 17.94 | 17.9648 | 17.902 | 0.0012078 | 0.0011984 | 0.0011968 | 0.001201 | 17.902 | 0.001201 | 1200.9854 | 47.0599
Plexiglass | Wedge-Shaped-19 | 0.0117 | 4.04 | 1.59 | 2.84 | 4.04 | 1.61 | 2.85 | 4.04 | 1.61 | 2.85 | 4.04 | 1.6033 | 2.8467 | 0 | 0.011547 | 0.0050918 | 9.1215 | 9.2688 | 9.2688 | 9.2197 | 0.0012827 | 0.0012623 | 0.0012623 | 0.0012691 | 9.2197 | 0.001269 | 1269.024 | 34.9153
Plexiglass | Wedge-Shaped-20 | 0.0175 | 3.41 | 3.45 | 2.37 | 3.42 | 3.46 | 2.36 | 3.42 | 3.46 | 2.36 | 3.4167 | 3.4567 | 2.3633 | 0.0057735 | 0.0057735 | 0.0050918 | 13.9409 | 13.9632 | 13.9632 | 13.9558 | 0.0012553 | 0.0012533 | 0.0012533 | 0.001254 | 13.9558 | 0.001254 | 1253.9624 | 39.5407
Plexiglass | Wedge-Shaped-21 | 0.0124 | 4.35 | 1.6 | 2.85 | 4.34 | 1.63 | 2.85 | 4.34 | 1.61 | 2.85 | 4.3433 | 1.6133 | 2.85 | 0.0057735 | 0.015275 | 0 | 9.918 | 10.0807 | 9.957 | 9.9853 | 0.0012503 | 0.0012301 | 0.0012453 | 0.0012419 | 9.9853 | 0.0012418 | 1241.8305 | 37.1886
Plexiglass | Wedge-Shaped-22 | 0.0206 | 3.58 | 3.45 | 2.85 | 3.59 | 3.42 | 2.84 | 3.58 | 3.45 | 2.85 | 3.5833 | 3.44 | 2.8467 | 0.0057735 | 0.017321 | 0.0050918 | 17.6002 | 17.4345 | 17.6002 | 17.5449 | 0.0011704 | 0.0011816 | 0.0011704 | 0.0011742 | 17.5449 | 0.0011741 | 1174.1276 | 46.4599
Plexiglass | Wedge-Shaped-23 | 0.0104 | 4.18 | 1.61 | 2.34 | 4.2 | 1.59 | 2.32 | 4.17 | 1.6 | 2.34 | 4.1833 | 1.6 | 2.3333 | 0.015275 | 0.01 | 0.010184 | 7.8739 | 7.7465 | 7.8062 | 7.8089 | 0.0013208 | 0.0013425 | 0.0013323 | 0.0013319 | 7.8089 | 0.0013318 | 1331.8202 | 30.6385
Plexiglass | Wedge-Shaped-24 | 0.0091 | 3.15 | 1.62 | 2.85 | 3.16 | 1.61 | 2.86 | 3.18 | 1.61 | 2.85 | 3.1633 | 1.6133 | 2.8533 | 0.015275 | 0.0057735 | 0.0050918 | 7.2718 | 7.2753 | 7.2957 | 7.2809 | 0.0012514 | 0.0012508 | 0.0012473 | 0.0012498 | 7.2809 | 0.0012498 | 1249.8422 | 28.8651
Plexiglass | Wedge-Shaped-25 | 0.0088 | 2.48 | 2.53 | 2.38 | 2.45 | 2.53 | 2.37 | 2.46 | 2.52 | 2.37 | 2.4633 | 2.5267 | 2.3733 | 0.015275 | 0.0057735 | 0.0050918 | 7.4665 | 7.3452 | 7.3461 | 7.3859 | 0.0011786 | 0.0011981 | 0.0011979 | 0.0011915 | 7.3859 | 0.0011915 | 1191.4535 | 26.4418
Plexiglass | Wedge-Shaped-26 | 0.0111 | 2.45 | 2.48 | 2.86 | 2.45 | 2.47 | 2.86 | 2.44 | 2.46 | 2.85 | 2.4467 | 2.47 | 2.8567 | 0.0057735 | 0.01 | 0.0019245 | 8.6887 | 8.6536 | 8.5534 | 8.6319 | 0.0012775 | 0.0012827 | 0.0012977 | 0.001286 | 8.6319 | 0.0012859 | 1285.9255 | 30.0202
Plexiglass | Wedge-Shaped-27 | 0.009 | 2.56 | 2.53 | 2.35 | 2.57 | 2.52 | 2.35 | 2.58 | 2.52 | 2.34 | 2.57 | 2.5233 | 2.3467 | 0.01 | 0.0057735 | 0.0019245 | 7.6102 | 7.6098 | 7.6069 | 7.609 | 0.0011826 | 0.0011827 | 0.0011831 | 0.0011828 | 7.609 | 0.0011828 | 1182.8159 | 26.8893
Plexiglass | Wedge-Shaped-28 | 0.0077 | 3.26 | 1.67 | 2.36 | 3.27 | 1.66 | 2.35 | 3.28 | 1.66 | 2.35 | 3.27 | 1.6633 | 2.3533 | 0.01 | 0.0057735 | 0.0050918 | 6.4242 | 6.3781 | 6.3976 | 6.4 | 0.0011986 | 0.0012072 | 0.0012036 | 0.0012031 | 6.4 | 0.0012031 | 1203.1293 | 25.6826
Plexiglass | Wedge-Shaped-29 | 0.0048 | 4.1 | 1.71 | 1.08 | 4.09 | 1.7 | 1.08 | 4.11 | 1.72 | 1.08 | 4.1 | 1.71 | 1.08 | 0.01 | 0.01 | 0 | 3.7859 | 3.7546 | 3.8174 | 3.786 | 0.0012678 | 0.0012784 | 0.0012574 | 0.0012679 | 3.786 | 0.0012678 | 1267.8369 | 18.0835
Plexiglass | Wedge-Shaped-30 | 0.0092 | 2.46 | 2.47 | 2.37 | 2.46 | 2.46 | 2.37 | 2.47 | 2.46 | 2.36 | 2.4633 | 2.4633 | 2.3667 | 0.0057735 | 0.0057735 | 0.0019245 | 7.2003 | 7.1711 | 7.1699 | 7.1805 | 0.0012777 | 0.0012829 | 0.0012831 | 0.0012813 | 7.1805 | 0.0012813 | 1281.2562 | 25.9725
Plexiglass | Wedge-Shaped-31 | 0.0027 | 2.44 | 1.64 | 1.07 | 2.43 | 1.63 | 1.07 | 2.43 | 1.64 | 1.07 | 2.4333 | 1.6367 | 1.07 | 0.0057735 | 0.0057735 | 0 | 2.1409 | 2.1191 | 2.1321 | 2.1307 | 0.0012612 | 0.0012741 | 0.0012664 | 0.0012672 | 2.1307 | 0.0012672 | 1267.2051 | 11.4753
Plexiglass | Wedge-Shaped-32 | 0.003 | 2.38 | 1.74 | 1.12 | 2.38 | 1.75 | 1.12 | 2.38 | 1.74 | 1.11 | 2.38 | 1.7433 | 1.1167 | 0 | 0.0057735 | 0.0019245 | 2.3191 | 2.3324 | 2.2984 | 2.3166 | 0.0012936 | 0.0012862 | 0.0013053 | 0.001295 | 2.3166 | 0.001295 | 1294.9942 | 12.0479
Plexiglass | Wedge-Shaped-33 | 0.0059 | 2.48 | 1.62 | 2.38 | 2.47 | 1.61 | 2.38 | 2.48 | 1.61 | 2.37 | 2.4767 | 1.6133 | 2.3767 | 0.0057735 | 0.0057735 | 0.0019245 | 4.7809 | 4.7323 | 4.7315 | 4.7482 | 0.0012341 | 0.0012468 | 0.001247 | 0.0012426 | 4.7482 | 0.0012426 | 1242.5687 | 20.7412
Plexiglass | Wedge-Shaped-34 | 0.0097 | 3.26 | 1.6 | 2.84 | 3.27 | 1.61 | 2.84 | 3.27 | 1.61 | 2.84 | 3.2667 | 1.6067 | 2.84 | 0.0057735 | 0.0057735 | 0 | 7.4067 | 7.4759 | 7.4759 | 7.4528 | 0.0013096 | 0.0012975 | 0.0012975 | 0.0013015 | 7.4528 | 0.0013015 | 1301.5203 | 29.4274
Plexiglass | Wedge-Shaped-35 | 0.0085 | 3.49 | 3.47 | 1.04 | 3.48 | 3.47 | 1.04 | 3.48 | 3.47 | 1.03 | 3.4833 | 3.47 | 1.0367 | 0.0057735 | 0 | 0.0019245 | 6.2974 | 6.2793 | 6.2189 | 6.2652 | 0.0013498 | 0.0013537 | 0.0013668 | 0.0013567 | 6.2652 | 0.0013567 | 1261 | 24.3925
Plexiglass | Wedge-Shaped-36 | 0.0061 | 2.52 | 1.6 | 2.39 | 2.51 | 1.6 | 2.39 | 2.51 | 1.6 | 2.39 | 2.5133 | 1.6 | 2.39 | 0.0057735 | 2.7195e-16 | 0 | 4.8182 | 4.7991 | 4.7991 | 4.8055 | 0.001266 | 0.0012711 | 0.0012711 | 0.0012694 | 4.8055 | 0.0012694 | 1269.3806 | 20.973
Plexiglass | Wedge-Shaped-37 | 0.0044 | 2.49 | 2.49 | 1.02 | 2.49 | 2.5 | 1.03 | 2.48 | 2.5 | 1.02 | 2.4867 | 2.4967 | 1.0233 | 0.0057735 | 0.0057735 | 0.0050918 | 3.1621 | 3.2059 | 3.162 | 3.1766 | 0.0013915 | 0.0013725 | 0.0013915 | 0.0013852 | 3.1766 | 0.0013851 | 1261 | 14.914
Plexiglass | Wedge-Shaped-38 | 0.0047 | 4.42 | 1.69 | 1 | 4.42 | 1.69 | 1.03 | 4.43 | 1.68 | 1.03 | 4.4233 | 1.6867 | 1.02 | 0.0057735 | 0.0057735 | 0.015275 | 3.7349 | 3.8469 | 3.8328 | 3.8049 | 0.0012584 | 0.0012217 | 0.0012262 | 0.0012355 | 3.8049 | 0.0012353 | 1235.2511 | 18.5216
Plexiglass | Wedge-Shaped-39 | 0.0042 | 2.49 | 2.51 | 1.06 | 2.49 | 2.5 | 1.06 | 2.5 | 2.52 | 1.06 | 2.4933 | 2.51 | 1.06 | 0.0057735 | 0.01 | 0 | 3.3124 | 3.2993 | 3.339 | 3.3169 | 0.0012679 | 0.001273 | 0.0012579 | 0.0012663 | 3.3169 | 0.0012662 | 1266.243 | 15.312
Plexiglass | Wedge-Shaped-40 | 0.0092 | 3.31 | 1.7 | 2.86 | 3.33 | 1.68 | 2.85 | 3.32 | 1.68 | 2.85 | 3.32 | 1.6867 | 2.8533 | 0.01 | 0.011547 | 0.0050918 | 8.0466 | 7.972 | 7.9481 | 7.9889 | 0.0011433 | 0.001154 | 0.0011575 | 0.0011516 | 7.9889 | 0.0011516 | 1151.5974 | 30.5109
Plexiglass | Wedge-Shaped-41 | 0.0141 | 4.25 | 1.6 | 2.83 | 4.26 | 1.59 | 2.82 | 4.25 | 1.63 | 2.82 | 4.2533 | 1.6067 | 2.8233 | 0.0057735 | 0.020817 | 0.0050918 | 9.622 | 9.5505 | 9.7678 | 9.6468 | 0.0014654 | 0.0014764 | 0.0014435 | 0.0014618 | 9.6468 | 0.0014616 | 1261 | 36.2152
Plexiglass | Wedge-Shaped-42 | 0.011 | 2.46 | 2.38 | 2.85 | 2.47 | 2.4 | 2.86 | 2.47 | 2.38 | 2.86 | 2.4667 | 2.3867 | 2.8567 | 0.0057735 | 0.011547 | 0.0050918 | 8.3431 | 8.477 | 8.4064 | 8.4088 | 0.0013185 | 0.0012976 | 0.0013085 | 0.0013082 | 8.4088 | 0.0013081 | 1308.1467 | 29.5564
Plexiglass | Wedge-Shaped-43 | 0.008 | 3.41 | 3.54 | 1.09 | 3.44 | 3.53 | 1.09 | 3.41 | 3.53 | 1.07 | 3.42 | 3.5333 | 1.0833 | 0.017321 | 0.0057735 | 0.003849 | 6.5789 | 6.618 | 6.44 | 6.5456 | 0.001216 | 0.0012088 | 0.0012422 | 0.0012224 | 6.5456 | 0.0012222 | 1222.1881 | 24.944
Plexiglass | Wedge-Shaped-44 | 0.0062 | 1.68 | 2.43 | 2.37 | 1.65 | 2.44 | 2.37 | 1.66 | 2.44 | 2.35 | 1.6633 | 2.4367 | 2.3633 | 0.015275 | 0.0057735 | 0.003849 | 4.8376 | 4.7708 | 4.7592 | 4.7892 | 0.0012816 | 0.0012996 | 0.0013027 | 0.0012946 | 4.7892 | 0.0012946 | 1294.5728 | 20.7151
Plexiglass | Wedge-Shaped-45 | 0.0099 | 1.61 | 4.18 | 2.34 | 1.59 | 4.2 | 2.34 | 1.61 | 4.18 | 2.33 | 1.6033 | 4.1867 | 2.3367 | 0.011547 | 0.011547 | 0.0019245 | 7.8739 | 7.8133 | 7.8402 | 7.8424 | 0.0012573 | 0.0012671 | 0.0012627 | 0.0012624 | 7.8424 | 0.0012624 | 1262.361 | 30.7176
Plexiglass | Wedge-Shaped-46 | 0.0121 | 4.26 | 1.63 | 2.84 | 4.27 | 1.66 | 2.83 | 4.26 | 1.65 | 2.84 | 4.2633 | 1.6467 | 2.8367 | 0.0057735 | 0.015275 | 0.0050918 | 9.8602 | 10.0298 | 9.9812 | 9.9571 | 0.0012272 | 0.0012064 | 0.0012123 | 0.0012153 | 9.9571 | 0.0012152 | 1215.2182 | 36.7494
Plexiglass | Wedge-Shaped-47 | 0.004 | 1.5 | 1.46 | 2.85 | 1.51 | 1.46 | 2.85 | 1.49 | 1.47 | 2.85 | 1.5 | 1.4633 | 2.85 | 0.01 | 0.0057735 | 0 | 3.1208 | 3.1416 | 3.1212 | 3.1278 | 0.0012817 | 0.0012733 | 0.0012816 | 0.0012789 | 3.1278 | 0.0012788 | 1278.8429 | 16.6128
Plexiglass | Wedge-Shaped-48 | 0.0119 | 1.66 | 4.09 | 2.83 | 1.65 | 4.08 | 2.83 | 1.65 | 4.1 | 2.83 | 1.6533 | 4.09 | 2.83 | 0.0057735 | 0.01 | 0 | 9.607 | 9.5258 | 9.5725 | 9.5684 | 0.0012387 | 0.0012492 | 0.0012431 | 0.0012437 | 9.5684 | 0.0012437 | 1243.6747 | 35.5004
Plexiglass | Wedge-Shaped-49 | 0.0108 | 2.5 | 2.5 | 2.86 | 2.5 | 2.49 | 2.84 | 2.49 | 2.49 | 2.86 | 2.4967 | 2.4933 | 2.8533 | 0.0057735 | 0.0057735 | 0.010184 | 8.9375 | 8.8395 | 8.8661 | 8.881 | 0.0012084 | 0.0012218 | 0.0012181 | 0.0012161 | 8.881 | 0.0012161 | 1216.0727 | 30.531
Plexiglass | Wedge-Shaped-50 | 0.0097 | 4.07 | 1.63 | 2.35 | 4.06 | 1.62 | 2.34 | 4.05 | 1.62 | 2.35 | 4.06 | 1.6233 | 2.3467 | 0.01 | 0.0057735 | 0.0050918 | 7.7951 | 7.6953 | 7.7092 | 7.7332 | 0.0012444 | 0.0012605 | 0.0012582 | 0.0012544 | 7.7332 | 0.0012543 | 1254.3338 | 30.1884

## PMMA Half Cylinder
|  |  | Measurement 1 |  |  | Measurement 2 |  |  | Measurement 3 |  |  | Average Dimension |  |  | Standard deviation
Type | Shape | Weight (gr) | Diameter (mm) | Radius (mm) | Height (mm) | Çap (mm) | Yarıçap (mm) | Yükseklik (mm) | Çap (mm) | Yarıçap (mm) | Yükseklik (mm) | Diameter (mm) | Radius (mm) | Height (mm) | Diameter (mm) | Radius (mm) | Height (mm) | Volume-1 (mm^3) | Volume-2 (mm^3) | Volume-3 (mm^3) | Volume-Average(mm^3) | Density-1 (gr/mm^3) | Density-2 (gr/mm^3) | Density-3 (gr/mm^3) | Average Density (gr/mm^3) | Volume-Average(mm^3) | Density (gr/mm^3) | Density (kg/m^3) | Surface Area(mm²)
Plexiglass | Elliptical Half Cylinder-1 | 0.0227 | 4.78 | 2.33 | 2.31 | 4.79 | 2.33 | 2.31 | 4.78 | 2.32 | 2.3 | 4.7833 | 2.3267 | 2.3067 | 0.0057735 | 0.0057735 | 0.0057735 | 20.2062 | 20.2485 | 20.0324 | 20.1624 | 0.0011234 | 0.0011211 | 0.0011332 | 0.0011259 | 20.1624 | 0.0011259 | 1125.8581 | 33.8671
Plexiglass | Elliptical Half Cylinder-2 | 0.0278 | 4.75 | 2.32 | 2.88 | 4.77 | 2.3 | 2.87 | 4.78 | 2.31 | 2.88 | 4.7667 | 2.31 | 2.8767 | 0.015275 | 0.01 | 0.0057735 | 24.9267 | 24.7297 | 24.976 | 24.8774 | 0.0011153 | 0.0011242 | 0.0011131 | 0.0011175 | 24.8774 | 0.0011175 | 1117.4791 | 37.64
Plexiglass | Elliptical Half Cylinder-3 | 0.0228 | 4.73 | 2.38 | 2.33 | 4.7 | 2.36 | 2.33 | 4.73 | 2.35 | 2.31 | 4.72 | 2.3633 | 2.3233 | 0.017321 | 0.015275 | 0.011547 | 20.6008 | 20.2981 | 20.1665 | 20.3551 | 0.0011068 | 0.0011233 | 0.0011306 | 0.0011202 | 20.3551 | 0.0011201 | 1120.1102 | 34.7968
Plexiglass | Elliptical Half Cylinder-4 | 0.0286 | 4.76 | 2.28 | 2.9 | 4.76 | 2.27 | 2.89 | 4.78 | 2.27 | 2.89 | 4.7667 | 2.2733 | 2.8933 | 0.011547 | 0.0057735 | 0.0057735 | 24.7189 | 24.5257 | 24.6287 | 24.6244 | 0.001157 | 0.0011661 | 0.0011612 | 0.0011615 | 24.6244 | 0.0011614 | 1161.4484 | 36.8998
Plexiglass | Elliptical Half Cylinder-5 | 0.0228 | 4.66 | 2.26 | 2.35 | 4.66 | 2.26 | 2.35 | 4.66 | 2.26 | 2.34 | 4.66 | 2.26 | 2.3467 | 0 | 0 | 0.0057735 | 19.438 | 19.438 | 19.3553 | 19.4105 | 0.001173 | 0.001173 | 0.001178 | 0.0011746 | 19.4105 | 0.0011746 | 1174.6249 | 32.7073
Plexiglass | Elliptical Half Cylinder-6 | 0.0283 | 4.79 | 2.32 | 2.88 | 4.8 | 2.31 | 2.87 | 4.8 | 2.32 | 2.88 | 4.7967 | 2.3167 | 2.8767 | 0.0057735 | 0.0057735 | 0.0057735 | 25.1366 | 24.9934 | 25.189 | 25.1063 | 0.0011259 | 0.0011323 | 0.0011235 | 0.0011272 | 25.1063 | 0.0011272 | 1127.2059 | 37.7972
Plexiglass | Elliptical Half Cylinder-7 | 0.0229 | 4.76 | 2.32 | 2.29 | 4.76 | 2.3 | 2.29 | 4.75 | 2.32 | 2.29 | 4.7567 | 2.3133 | 2.29 | 0.0057735 | 0.011547 | 0 | 19.8619 | 19.6907 | 19.8202 | 19.7909 | 0.001153 | 0.001163 | 0.0011554 | 0.0011571 | 19.7909 | 0.0011571 | 1157.0978 | 33.455
Plexiglass | Elliptical Half Cylinder-8 | 0.0234 | 4.75 | 2.4 | 2.35 | 4.74 | 2.39 | 2.35 | 4.73 | 2.39 | 2.35 | 4.74 | 2.3933 | 2.35 | 0.01 | 0.0057735 | 0 | 21.0408 | 20.909 | 20.8649 | 20.9383 | 0.0011121 | 0.0011191 | 0.0011215 | 0.0011176 | 20.9383 | 0.0011176 | 1117.5715 | 35.6645
Plexiglass | Elliptical Half Cylinder-9 | 0.0174 | 3.74 | 1.83 | 2.84 | 3.73 | 1.83 | 2.84 | 3.74 | 1.83 | 2.84 | 3.7367 | 1.83 | 2.84 | 0.0057735 | 0 | 0 | 15.2662 | 15.2254 | 15.2662 | 15.2526 | 0.0011398 | 0.0011428 | 0.0011398 | 0.0011408 | 15.2526 | 0.0011408 | 1140.7897 | 26.8484
Plexiglass | Elliptical Half Cylinder-10 | 0.0171 | 3.73 | 1.79 | 2.85 | 3.72 | 1.78 | 2.84 | 3.71 | 1.78 | 2.84 | 3.72 | 1.7833 | 2.8433 | 0.01 | 0.0057735 | 0.0057735 | 14.945 | 14.7697 | 14.73 | 14.8149 | 0.0011442 | 0.0011578 | 0.0011609 | 0.0011543 | 14.8149 | 0.0011542 | 1154.2437 | 25.9209
Plexiglass | Elliptical Half Cylinder-11 | 0.0227 | 4.67 | 2.31 | 2.35 | 4.66 | 2.31 | 2.36 | 4.66 | 2.31 | 2.36 | 4.6633 | 2.31 | 2.3567 | 0.0057735 | 0 | 0.0057735 | 19.9107 | 19.9526 | 19.9526 | 19.9386 | 0.0011401 | 0.0011377 | 0.0011377 | 0.0011385 | 19.9386 | 0.0011385 | 1138.4927 | 33.8664
Plexiglass | Elliptical Half Cylinder-12 | 0.0141 | 3.65 | 1.85 | 2.3 | 3.66 | 1.85 | 2.31 | 3.65 | 1.84 | 2.31 | 3.6533 | 1.8467 | 2.3067 | 0.0057735 | 0.0057735 | 0.0057735 | 12.1978 | 12.2844 | 12.1846 | 12.2223 | 0.0011559 | 0.0011478 | 0.0011572 | 0.0011536 | 12.2223 | 0.0011536 | 1153.6297 | 24.0955
Plexiglass | Elliptical Half Cylinder-13 | 0.0139 | 3.71 | 1.85 | 2.29 | 3.7 | 1.84 | 2.29 | 3.71 | 1.84 | 2.29 | 3.7067 | 1.8433 | 2.29 | 0.0057735 | 0.0057735 | 0 | 12.3444 | 12.2446 | 12.2777 | 12.2889 | 0.001126 | 0.0011352 | 0.0011321 | 0.0011311 | 12.2889 | 0.0011311 | 1131.1008 | 23.9361
Plexiglass | Elliptical Half Cylinder-14 | 0.017 | 3.7 | 1.81 | 2.85 | 3.71 | 1.81 | 2.85 | 3.71 | 1.81 | 2.86 | 3.7067 | 1.81 | 2.8533 | 0.0057735 | 2.7195e-16 | 0.0057735 | 14.9905 | 15.031 | 15.0837 | 15.0351 | 0.0011341 | 0.001131 | 0.001127 | 0.0011307 | 15.0351 | 0.0011307 | 1130.6911 | 26.517
Plexiglass | Elliptical Half Cylinder-15 | 0.0141 | 3.77 | 1.87 | 2.29 | 3.77 | 1.88 | 2.29 | 3.75 | 1.87 | 2.29 | 3.7633 | 1.8733 | 2.29 | 0.011547 | 0.0057735 | 0 | 12.6797 | 12.7475 | 12.6124 | 12.6799 | 0.001112 | 0.0011061 | 0.0011179 | 0.001112 | 12.6799 | 0.001112 | 1111.9996 | 24.5023
Plexiglass | Elliptical Half Cylinder-16 | 0.0141 | 3.78 | 1.88 | 2.28 | 3.78 | 1.86 | 2.28 | 3.76 | 1.85 | 2.27 | 3.7733 | 1.8633 | 2.2767 | 0.011547 | 0.015275 | 0.0057735 | 12.7255 | 12.5901 | 12.4015 | 12.5724 | 0.001108 | 0.0011199 | 0.001137 | 0.0011216 | 12.5724 | 0.0011215 | 1121.5065 | 24.2349
Plexiglass | Elliptical Half Cylinder-17 | 0.0139 | 3.63 | 1.85 | 2.29 | 3.62 | 1.84 | 2.29 | 3.63 | 1.84 | 2.29 | 3.6267 | 1.8433 | 2.29 | 0.0057735 | 0.0057735 | 0 | 12.0782 | 11.9799 | 12.013 | 12.0237 | 0.0011508 | 0.0011603 | 0.0011571 | 0.0011561 | 12.0237 | 0.0011561 | 1156.0515 | 23.9361
Plexiglass | Elliptical Half Cylinder-18 | 0.0141 | 3.76 | 1.87 | 2.29 | 3.75 | 1.87 | 2.28 | 3.73 | 1.85 | 2.29 | 3.7467 | 1.8633 | 2.2867 | 0.015275 | 0.011547 | 0.0057735 | 12.646 | 12.5573 | 12.411 | 12.5381 | 0.001115 | 0.0011228 | 0.0011361 | 0.0011246 | 12.5381 | 0.0011246 | 1124.5705 | 24.2934
Plexiglass | Elliptical Half Cylinder-19 | 0.0139 | 3.69 | 1.83 | 2.28 | 3.68 | 1.81 | 2.28 | 3.68 | 1.82 | 2.28 | 3.6833 | 1.82 | 2.28 | 0.0057735 | 0.01 | 0 | 12.0921 | 11.9275 | 11.9934 | 12.0044 | 0.0011495 | 0.0011654 | 0.001159 | 0.0011579 | 12.0044 | 0.0011579 | 1157.9119 | 23.4426
Plexiglass | Elliptical Half Cylinder-20 | 0.0141 | 3.68 | 1.86 | 2.28 | 3.7 | 1.85 | 2.28 | 3.71 | 1.85 | 2.27 | 3.6967 | 1.8533 | 2.2767 | 0.015275 | 0.0057735 | 0.0057735 | 12.257 | 12.2574 | 12.2366 | 12.2503 | 0.0011504 | 0.0011503 | 0.0011523 | 0.001151 | 12.2503 | 0.001151 | 1150.9876 | 24.0466
Plexiglass | Elliptical Half Cylinder-21 | 0.0169 | 3.7 | 1.8 | 2.87 | 3.68 | 1.8 | 2.86 | 3.7 | 1.81 | 2.86 | 3.6933 | 1.8033 | 2.8633 | 0.011547 | 0.0057735 | 0.0057735 | 15.0123 | 14.8791 | 15.0431 | 14.9781 | 0.0011257 | 0.0011358 | 0.0011234 | 0.0011283 | 14.9781 | 0.0011283 | 1128.3114 | 26.4382
Plexiglass | Elliptical Half Cylinder-22 | 0.0137 | 3.66 | 1.87 | 2.3 | 3.67 | 1.86 | 2.29 | 3.66 | 1.88 | 2.3 | 3.6633 | 1.87 | 2.2967 | 0.0057735 | 0.01 | 0.0057735 | 12.3635 | 12.2773 | 12.4296 | 12.3568 | 0.0011081 | 0.0011159 | 0.0011022 | 0.0011087 | 12.3568 | 0.0011087 | 1108.7013 | 24.4782
Plexiglass | Elliptical Half Cylinder-23 | 0.007 | 2.74 | 1.29 | 2.29 | 2.73 | 1.3 | 2.28 | 2.74 | 1.31 | 2.29 | 2.7367 | 1.3 | 2.2867 | 0.0057735 | 0.01 | 0.0057735 | 6.3572 | 6.3552 | 6.4558 | 6.3894 | 0.0011011 | 0.0011015 | 0.0010843 | 0.0010956 | 6.3894 | 0.0010956 | 1095.5659 | 14.6482
Plexiglass | Elliptical Half Cylinder-24 | 0.0171 | 3.71 | 1.8 | 2.86 | 3.71 | 1.8 | 2.86 | 3.72 | 1.81 | 2.85 | 3.7133 | 1.8033 | 2.8567 | 0.0057735 | 0.0057735 | 0.0057735 | 15.0004 | 15.0004 | 15.0715 | 15.0241 | 0.00114 | 0.00114 | 0.0011346 | 0.0011382 | 15.0241 | 0.0011382 | 1138.1724 | 26.4005
Plexiglass | Elliptical Half Cylinder-25 | 0.0109 | 4.72 | 2.31 | 1.04 | 4.75 | 2.31 | 1.01 | 4.76 | 2.3 | 1.01 | 4.7433 | 2.3067 | 1.02 | 0.020817 | 0.0057735 | 0.017321 | 8.9059 | 8.704 | 8.6845 | 8.7648 | 0.0012239 | 0.0012523 | 0.0012551 | 0.0012438 | 8.7648 | 0.0012436 | 1243.6122 | 24.107
Plexiglass | Elliptical Half Cylinder-26 | 0.0069 | 2.67 | 1.3 | 2.28 | 2.67 | 1.3 | 2.28 | 2.68 | 1.3 | 2.28 | 2.6733 | 1.3 | 2.28 | 0.0057735 | 0 | 0 | 6.2155 | 6.2155 | 6.2388 | 6.2233 | 0.0011101 | 0.0011101 | 0.001106 | 0.0011087 | 6.2233 | 0.0011087 | 1108.7354 | 14.621
Plexiglass | Elliptical Half Cylinder-27 | 0.0112 | 4.71 | 2.32 | 1 | 4.72 | 2.31 | 0.99 | 4.71 | 2.3 | 0.99 | 4.7133 | 2.31 | 0.99333 | 0.0057735 | 0.01 | 0.0057735 | 8.5822 | 8.4777 | 8.4231 | 8.4944 | 0.001305 | 0.0013211 | 0.0013297 | 0.0013186 | 8.4944 | 0.0013185 | 1318.523 | 23.9726
Plexiglass | Elliptical Half Cylinder-28 | 0.0108 | 4.74 | 2.33 | 0.98 | 4.73 | 2.32 | 1 | 4.72 | 2.33 | 1 | 4.73 | 2.3267 | 0.99333 | 0.01 | 0.0057735 | 0.011547 | 8.5006 | 8.6186 | 8.6375 | 8.5856 | 0.0012705 | 0.0012531 | 0.0012504 | 0.001258 | 8.5856 | 0.0012579 | 1257.9226 | 24.2673
Plexiglass | Elliptical Half Cylinder-29 | 0.0066 | 3.76 | 1.79 | 0.96 | 3.75 | 1.79 | 0.99 | 3.76 | 1.78 | 0.98 | 3.7567 | 1.7867 | 0.97667 | 0.0057735 | 0.0057735 | 0.015275 | 5.0746 | 5.2193 | 5.1514 | 5.1484 | 0.0013006 | 0.0012645 | 0.0012812 | 0.0012821 | 5.1484 | 0.0012819 | 1281.9475 | 15.5105
Plexiglass | Elliptical Half Cylinder-30 | 0.004 | 1.71 | 0.77 | 2.89 | 1.69 | 0.77 | 2.88 | 1.7 | 0.79 | 2.89 | 1.7 | 0.77667 | 2.8867 | 0.01 | 0.011547 | 0.0057735 | 2.9886 | 2.9435 | 3.0483 | 2.9935 | 0.0013384 | 0.0013589 | 0.0013122 | 0.0013365 | 2.9935 | 0.0013362 | 1336.2344 | 8.9384
Plexiglass | Elliptical Half Cylinder-31 | 0.007 | 2.67 | 1.33 | 2.28 | 2.67 | 1.34 | 2.29 | 2.66 | 1.33 | 2.27 | 2.6667 | 1.3333 | 2.28 | 0.0057735 | 0.0057735 | 0.01 | 6.359 | 6.4349 | 6.3074 | 6.3671 | 0.0011008 | 0.0010878 | 0.0011098 | 0.0010995 | 6.3671 | 0.0010994 | 1099.4041 | 15.1355
Plexiglass | Elliptical Half Cylinder-32 | 0.0033 | 2.71 | 1 | 1.02 | 2.71 | 1.35 | 0.99 | 2.7 | 1.33 | 0.98 | 2.7067 | 1.2267 | 0.99667 | 0.0057735 | 0.19655 | 0.020817 | 2.171 | 2.8446 | 2.764 | 2.5932 | 0.00152 | 0.0011601 | 0.0011939 | 0.0012914 | 2.5932 | 0.0012726 | 1272.5589 | 8.568
Plexiglass | Elliptical Half Cylinder-33 | 0.0031 | 1.66 | 0.8 | 2.86 | 1.66 | 0.8 | 2.86 | 1.66 | 0.78 | 2.86 | 1.66 | 0.79333 | 2.86 | 0 | 0.011547 | 0 | 2.983 | 2.983 | 2.9084 | 2.9581 | 0.0010392 | 0.0010392 | 0.0010659 | 0.0010481 | 2.9581 | 0.001048 | 1047.9534 | 9.1053
Plexiglass | Elliptical Half Cylinder-34 | 0.0067 | 3.73 | 1.74 | 1.02 | 3.75 | 1.73 | 1.01 | 3.75 | 1.73 | 1.01 | 3.7433 | 1.7333 | 1.0133 | 0.011547 | 0.0057735 | 0.0057735 | 5.1993 | 5.1462 | 5.1462 | 5.1639 | 0.0012886 | 0.0013019 | 0.0013019 | 0.0012975 | 5.1639 | 0.0012975 | 1297.4618 | 14.9568
Plexiglass | Elliptical Half Cylinder-35 | 0.0037 | 2.85 | 1.27 | 1.02 | 2.83 | 1.28 | 1.01 | 2.82 | 1.29 | 1.01 | 2.8333 | 1.28 | 1.0133 | 0.015275 | 0.01 | 0.0057735 | 2.8996 | 2.8735 | 2.8857 | 2.8863 | 0.001276 | 0.0012876 | 0.0012822 | 0.001282 | 2.8863 | 0.0012819 | 1281.9369 | 9.222
Plexiglass | Elliptical Half Cylinder-36 | 0.0035 | 1.64 | 0.8 | 2.88 | 1.66 | 0.8 | 2.88 | 1.64 | 0.8 | 2.88 | 1.6467 | 0.8 | 2.88 | 0.011547 | 1.3597e-16 | 5.439e-16 | 2.9677 | 3.0039 | 2.9677 | 2.9797 | 0.0011794 | 0.0011652 | 0.0011794 | 0.0011746 | 2.9797 | 0.0011746 | 1174.6 | 9.2488
Plexiglass | Elliptical Half Cylinder-37 | 0.0068 | 3.72 | 1.81 | 1.03 | 3.7 | 1.78 | 1.02 | 3.69 | 1.81 | 1.02 | 3.7033 | 1.8 | 1.0233 | 0.015275 | 0.017321 | 0.0057735 | 5.4469 | 5.2761 | 5.3505 | 5.3578 | 0.0012484 | 0.0012888 | 0.0012709 | 0.0012694 | 5.3578 | 0.0012692 | 1269.1711 | 15.9656
Plexiglass | Elliptical Half Cylinder-38 | 0.011 | 4.71 | 2.31 | 1.02 | 4.71 | 2.31 | 1.01 | 4.71 | 2.3 | 1.02 | 4.71 | 2.3067 | 1.0167 | 0 | 0.0057735 | 0.0057735 | 8.7161 | 8.6307 | 8.6784 | 8.6751 | 0.001262 | 0.0012745 | 0.0012675 | 0.001268 | 8.6751 | 0.001268 | 1268.0037 | 24.0829
Plexiglass | Elliptical Half Cylinder-39 | 0.007 | 3.71 | 1.9 | 1 | 3.71 | 1.9 | 1 | 3.69 | 1.89 | 1 | 3.7033 | 1.8967 | 1 | 0.011547 | 0.0057735 | 0 | 5.5363 | 5.5363 | 5.4774 | 5.5167 | 0.0012644 | 0.0012644 | 0.001278 | 0.0012689 | 5.5167 | 0.0012689 | 1268.883 | 17.2599
Plexiglass | Elliptical Half Cylinder-40 | 0.0034 | 1.68 | 0.77 | 2.87 | 1.68 | 0.77 | 2.86 | 1.68 | 0.76 | 2.86 | 1.68 | 0.76667 | 2.8633 | 0 | 0.0057735 | 0.0057735 | 2.9159 | 2.9057 | 2.868 | 2.8965 | 0.001166 | 0.0011701 | 0.0011855 | 0.0011739 | 2.8965 | 0.0011738 | 1173.8134 | 8.7431
Plexiglass | Elliptical Half Cylinder-41 | 0.014 | 3.72 | 1.81 | 2.3 | 3.7 | 1.82 | 2.3 | 3.72 | 1.81 | 2.29 | 3.7133 | 1.8133 | 2.2967 | 0.011547 | 0.0057735 | 0.0057735 | 12.163 | 12.1644 | 12.1101 | 12.1458 | 0.001151 | 0.0011509 | 0.0011561 | 0.0011527 | 12.1458 | 0.0011527 | 1152.6606 | 23.4137
Plexiglass | Elliptical Half Cylinder-42 | 0.0236 | 4.72 | 2.38 | 2.35 | 4.74 | 2.38 | 2.34 | 4.75 | 2.39 | 2.34 | 4.7367 | 2.3833 | 2.3433 | 0.015275 | 0.0057735 | 0.0057735 | 20.7337 | 20.7329 | 20.864 | 20.7769 | 0.0011382 | 0.0011383 | 0.0011311 | 0.0011359 | 20.7769 | 0.0011359 | 1135.8782 | 35.3907
Plexiglass | Elliptical Half Cylinder-43 | 0.0067 | 3.66 | 1.91 | 1.04 | 3.65 | 1.91 | 1.04 | 3.66 | 1.91 | 1.05 | 3.6567 | 1.91 | 1.0433 | 0.0057735 | 0 | 0.0057735 | 5.71 | 5.6944 | 5.7649 | 5.7231 | 0.0011734 | 0.0011766 | 0.0011622 | 0.0011707 | 5.7231 | 0.0011707 | 1170.6898 | 17.7213
Plexiglass | Elliptical Half Cylinder-44 | 0.0167 | 3.64 | 1.79 | 2.87 | 3.63 | 1.79 | 2.87 | 3.64 | 1.8 | 2.87 | 3.6367 | 1.7933 | 2.87 | 0.0057735 | 0.0057735 | 5.439e-16 | 14.6868 | 14.6464 | 14.7688 | 14.7007 | 0.0011371 | 0.0011402 | 0.0011308 | 0.001136 | 14.7007 | 0.001136 | 1136.0029 | 26.2729
Plexiglass | Elliptical Half Cylinder-45 | 0.0035 | 1.61 | 2.9 | 0.74 | 1.6 | 0.75 | 2.89 | 1.61 | 0.75 | 2.89 | 1.6067 | 1.4667 | 2.1733 | 0.0057735 | 1.2413 | 1.2413 | 2.7136 | 2.7238 | 2.7408 | 2.726 | 0.0012898 | 0.001285 | 0.001277 | 0.0012839 | 2.726 | 0.0012839 | 1283.9101 | 16.7719
Plexiglass | Elliptical Half Cylinder-46 | 0.0283 | 4.77 | 2.87 | 2.86 | 4.75 | 2.87 | 2.32 | 4.75 | 2.86 | 2.33 | 4.7567 | 2.8667 | 2.5033 | 0.011547 | 0.0057735 | 0.30892 | 30.7508 | 24.8401 | 24.8602 | 26.817 | 0.0009203 | 0.0011393 | 0.0011384 | 0.001066 | 26.817 | 0.0010553 | 1055.299 | 48.3617
Plexiglass | Elliptical Half Cylinder-47 | 0.0141 | 3.68 | 1.83 | 2.29 | 3.69 | 1.82 | 2.29 | 3.68 | 1.83 | 2.29 | 3.6833 | 1.8267 | 2.29 | 0.0057735 | 0.0057735 | 0 | 12.1122 | 12.0788 | 12.1122 | 12.1011 | 0.0011641 | 0.0011673 | 0.0011641 | 0.0011652 | 12.1011 | 0.0011652 | 1165.1849 | 23.6241
Plexiglass | Elliptical Half Cylinder-48 | 0.0069 | 2.66 | 1.31 | 2.29 | 2.64 | 1.3 | 2.29 | 2.64 | 1.3 | 2.28 | 2.6467 | 1.3033 | 2.2867 | 0.011547 | 0.0057735 | 0.0057735 | 6.2673 | 6.1727 | 6.1457 | 6.1952 | 0.001101 | 0.0011178 | 0.0011227 | 0.0011138 | 6.1952 | 0.0011138 | 1113.763 | 14.6994
Plexiglass | Elliptical Half Cylinder-49 | 0.0275 | 4.64 | 2.26 | 2.9 | 4.63 | 2.26 | 2.88 | 4.63 | 2.27 | 2.87 | 4.6333 | 2.2633 | 2.8833 | 0.0057735 | 0.0057735 | 0.015275 | 23.8844 | 23.6686 | 23.6907 | 23.7479 | 0.0011514 | 0.0011619 | 0.0011608 | 0.001158 | 23.7479 | 0.001158 | 1157.9972 | 36.5952
Plexiglass | Elliptical Half Cylinder-50 | 0.0011 | 1.7 | 0.76 | 1.71 | 1.69 | 0.77 | 1.72 | 1.7 | 0.77 | 1.71 | 1.6967 | 0.76667 | 1.7133 | 0.0057735 | 0.0057735 | 0.0057735 | 1.7352 | 1.7579 | 1.758 | 1.7504 | 0.00063393 | 0.00062574 | 0.0006257 | 0.00062846 | 1.7504 | 0.00062844 | 628.4362 | 5.9732
27.10.2023 tarihinde yapılan ikinci deneyde 5 adet HC seçildi. Numaraları (1-10-28-34-49). 28 numara kaybedildi.
01.11.2023 tarihinde yapılan deneyde 2 adet HC seçildi. Numaraları (2-23). 23 numara kaybedildi
03.11.2023 tarihinde yapılan deneyde 2 adet HC seçildi. Numaraları (3-25) ikisi de kaybedildi
06.11.2023 tarihinde yapılan deneyde 2 adet HC seçildi. Numaraları (4-30) 30 kayıp
06.11.2023 tarihinde yapılan deneyde(part2) 2 adet HC seçildi. Numaraları (5-9)
10.11.2023 tarihinde yapılan deneyde(part2) 2 adet HC seçildi. Numaraları (6-12)
13.11.2023 tarihinde deney yapılmadı deney düzeneğinin içi yıkandı ve tüm kayıplar bulundu.
17.11.2023 tarihinde yapılan deneyde 5 adet HC seçildi. Numaraları (6-12)
25.11.2023 tarihinde yapılan deneyde 5 adet HC seçildi. Numaraları (11-15-21-26-32)